## PUSCH TX Verification
Test item | Main related parameters | Channel category | Feature category | Case number | Test result | Comment
Frequency | uplinkFrequency = 600000 | A | a | 0 | Passed | Compare resource\
ulTxDataFreqUserx.bin and
ulTxDataFreqRefUserx.bin
| uplinkFrequency = 700000 |  |  | 1 | Passed
Cell ID | phyCellId = 10 |  |  | 2 | Passed
| phyCellId = 100 |  |  | 3 | Passed
| phyCellId = 300 |  |  | 4 | Passed
Cyclic Prefix | cyclicPrefix = 1, rbSize = 106 |  |  | 5 | Passed | Extended CP情况下，
PUSCH_PowerBoosting和PUSCH_DMRS_PowerBoosting都配0dB,
仍然有额外sqrt(2)的幅度
| cyclicPrefix = 1, rbSize = 51 |  |  | 6 | Passed | gi_nrPhySimUlTxPuschRefInputParam中进行了暂时的补偿。
User, PDU management | PUSCH: RNTI = 10, userIndex = 0, pduOrder = 0 |  | b | 0 | Passed
PUSCH: RNTI = 11, userIndex = 1, pduOrder = 3
PUSCH: RNTI = 12, userIndex = 2, pduOrder = 2
PUSCH: RNTI = 13, userIndex = 3, pduOrder = 1
| PUSCH: RNTI = 11, userIndex = 1, pduOrder = 0 |  |  | 1 | Passed
PUSCH: RNTI = 10, userIndex = 0, pduOrder = 2
PUSCH: RNTI = 12, userIndex = 2, pduOrder = 3
PUSCH: RNTI = 13, userIndex = 3, pduOrder = 1
Single BWP | PUSCH: RNTI = 10, userIndex = 0, pduOrder = 0, BWPStart = 10, BWPSize = 200 |  | c | 0 | Passed
PUSCH: RNTI = 11, userIndex = 1, pduOrder = 1, BWPStart = 10, BWPSize = 200
| PUSCH: RNTI = 10, userIndex = 0, pduOrder = 0, BWPStart = 20, BWPSize = 200 |  |  | 1 | Passed
PUSCH: RNTI = 11, userIndex = 1, pduOrder = 1, BWPStart = 20, BWPSize = 200
Multiple BWP | PUSCH: RNTI = 10, userIndex = 0, pduOrder = 0, BWPStart = 20, BWPSize = 100 |  |  | 2 | Passed
PUSCH: RNTI = 11, userIndex = 1, pduOrder = 1, BWPStart = 150, BWPSize = 100
| PUSCH: RNTI = 10, userIndex = 0, pduOrder = 0, BWPStart = 10, BWPSize = 100 |  |  | 3 | Passed
PUSCH: RNTI = 11, userIndex = 1, pduOrder = 1, BWPStart = 120, BWPSize = 100
Grid size in SCS 30kHz | uplinkBandwidth = 20, subcarrierSpacing = 1 |  |  | 4 | Passed
| uplinkBandwidth = 50, subcarrierSpacing = 1 |  |  | 5 | Passed
| uplinkBandwidth =80, subcarrierSpacing = 1 |  |  | 6 | Passed
Grid size in SCS 15kHz | uplinkBandwidth = 50, subcarrierSpacing = 0 |  |  | 7 | Passed | 15kHz情况下，
PUSCH_PowerBoosting和PUSCH_DMRS_PowerBoosting都配0dB，
仍然有额外1/sqrt(2)的幅度
| uplinkBandwidth = 20, subcarrierSpacing = 0 |  |  | 8 | Passed | gi_nrPhySimUlTxPuschRefInputParam中进行了暂时的补偿。
DMRS sequence in general | puschDmrsScramblingId0 = 100, puschDmrsScramblingId1 = 400, |  | d | 0 | Passed
lowPAPRdmrsNoDft = 0, nSCID = 0
| puschDmrsScramblingId0 = 100, puschDmrsScramblingId1 = 400, |  |  | 1 | Passed
lowPAPRdmrsNoDft = 0, nSCID = 1
DMRS sequence of lowPAPR without transform precoding | puschDmrsScramblingId0 = 100, puschDmrsScramblingId1 = 400, |  |  | 2 | Passed | SystemVue不支持low PARA DMRS, lowPAPRdmrsNoDft = 1
| lowPAPRdmrsNoDft = 1, nSCID = 0, dmrsPorts = 1 |  |  |  |  | lamda = 0时，恰好与lowPAPRdmrsNoDft = 0一致，所以结果正确。
| puschDmrsScramblingId0 = 100, puschDmrsScramblingId1 = 400, |  |  | 3 | Passed
lowPAPRdmrsNoDft = 1, nSCID = 1, dmrsPorts = 1
| puschDmrsScramblingId0 = 100, puschDmrsScramblingId1 = 400, |  |  | 4 | Failed | SystemVue不支持low PARA DMRS, lowPAPRdmrsNoDft = 1
lowPAPRdmrsNoDft = 1, nSCID = 0, dmrsPorts = 4
DMRS/Additional position | ulDmrsSymbPos = 2180(2, 7, 11) |  | e | 0 | Passed
| ulDmrsSymbPos = 2340(2, 5, 8, 11) |  |  | 1 | Passed
DMRS single duration | ulDmrsSymbPos = 2180(2, 7, 11), dmrsConfigType = 0, |  |  | 2 | Passed
dmrsPorts = 1(0), startSymbolIndex = 0, nrOfSymbols = 13
| ulDmrsSymbPos = 4674(1, 4, 7, 10), dmrsConfigType = 1, |  |  | 3 | Passed
dmrsPorts = 1(0), startSymbolIndex = 1, nrOfSymbols = 13
DMRS double duration | ulDmrsSymbPos = 3084(2, 3, 10, 11), dmrsConfigType = 0, |  |  | 4 | Passed
dmrsPorts = 1(0), startSymbolIndex = 0, nrOfSymbols = 14
| ulDmrsSymbPos = 780(1, 2, 10, 11), dmrsConfigType = 1, |  |  | 5 | Passed
dmrsPorts = 1(0), startSymbolIndex = 1, nrOfSymbols = 12
PUSCH mapping type A | ulDmrsSymbPos = 516(2, 9), dmrsPorts = 1, |  |  | 6 | Passed
startSymbolIndex = 0, nrOfSymbols = 12
| ulDmrsSymbPos = 580(2, 6, 9), dmrsPorts = 1, |  |  | 7 | Passed
startSymbolIndex = 0, nrOfSymbols = 12
PUSCH mapping type B | ulDmrsSymbPos = 2050(1, 11), dmrsPorts = 1, |  |  | 8 | Passed
startSymbolIndex = 1, nrOfSymbols = 12
| ulDmrsSymbPos = 1092(2, 6, 10), dmrsPorts = 1, |  |  | 9 | Passed
startSymbolIndex = 2, nrOfSymbols = 11
DMRS single layer | ulDmrsSymbPos = 3084(2, 3, 10, 11), dmrsConfigType = 0, |  | f | 0 | Passed
pre-mapping(CDM group, Orthogonal code) | dmrsPorts = 16(4), startSymbolIndex = 0, nrOfSymbols = 14
| ulDmrsSymbPos = 3078(1, 2, 10 11), dmrsConfigType = 1, |  |  | 1 | Passed
dmrsPorts = 16(4), startSymbolIndex = 1, nrOfSymbols = 13
DMRS multiple layer | nrOfLayers = 2, nrOfPorts = 2, TPMI = 1 |  |  | 2 | Passed
pre-mapping(CDM group, Orthogonal code) | ulDmrsSymbPos = 2052(2, 11), dmrsConfigType = 0,
dmrsPorts = 3(0, 1), startSymbolIndex = 0, nrOfSymbols = 14
| nrOfLayers = 2, nrOfPorts = 2, TPMI = 2 |  |  | 3 | Passed
ulDmrsSymbPos = 2052(2, 11), dmrsConfigType = 0,
dmrsPorts = 5(0, 2), startSymbolIndex = 0, nrOfSymbols = 14
DMRS/Data precoding 1 DMRS port/layer->2 port | nrOfLayers = 1, nrOfPorts = 2, TPMI = 0, |  | g | 0 | Passed
ulDmrsSymbPos = 2052(2, 11), dmrsPorts = 1(0)
| nrOfLayers = 1, nrOfPorts = 2, TPMI = 3, |  |  | 1 | Passed
ulDmrsSymbPos = 2052(2, 11), dmrsPorts = 1(0)
DMRS/Data precoding 1 DMRS port/layer->4 port | nrOfLayers = 1, nrOfPorts = 4, TPMI = 0, |  |  | 2 | Passed
ulDmrsSymbPos = 2052(2, 11), dmrsPorts = 1(0)
| nrOfLayers = 1, nrOfPorts = 4, TPMI = 16, |  |  | 3 | Passed
ulDmrsSymbPos = 2052(2, 11), dmrsPorts = 1(0)
DMRS/Data precoding 2 DMRS port/layer->2 port | nrOfLayers = 2, nrOfPorts = 2, TPMI = 0, |  |  | 4 | Passed
ulDmrsSymbPos = 2052(2, 11), dmrsPorts = 12(2, 3)
| nrOfLayers = 2, nrOfPorts = 2, TPMI = 2, |  |  | 5 | Passed
ulDmrsSymbPos = 3084(2, 3, 10, 11), dmrsPorts = 20(2, 4)
DMRS/Data precoding 2 DMRS port/layer->4 port | nrOfLayers = 2, nrOfPorts = 4, TPMI = 0, |  |  | 6 | Passed
ulDmrsSymbPos = 3084(2, 3, 10, 11), dmrsPorts = 48(4, 5)
| nrOfLayers = 2, nrOfPorts = 4, TPMI = 20, |  |  | 7 | Passed
ulDmrsSymbPos = 3084(2, 3, 10, 11), dmrsPorts = 80(4, 6)
DMRS/Data precoding 4 DMRS port/layer->4 port | nrOfLayers = 4, nrOfPorts = 4, TPMI = 0, |  |  | 8 | Passed
ulDmrsSymbPos = 2052(2, 11), dmrsPorts = 15(0, 1, 2, 3)
| nrOfLayers = 4, nrOfPorts = 4, TPMI = 4, |  |  | 9 | Passed
ulDmrsSymbPos = 3084(2, 3, 10, 11), dmrsPorts = 240(4, 5, 6, 7)
Base graph 1 | mcsIndex = 10, mcsTable = 1, targetCodeRate = 658/1024, |  | h | 0 | Passed
qamModOrder = 4, payloadSize = 73,776, nrOfLayers = 1, rbSize = 200,
ulDmrsSymbPos = 2052(2, 11), startSymbolIndex = 0, nrOfSymbols = 14
| mcsIndex = 19, mcsTable = 1, targetCodeRate = 873/1024, |  |  | 1 | Passed
qamModOrder = 6, payloadSize = 184,424, nrOfLayers = 1, rbSize = 250,
ulDmrsSymbPos = 2052(2, 11), startSymbolIndex = 0, nrOfSymbols = 14
| mcsIndex = 27, mcsTable = 1, targetCodeRate = 948/1024, |  |  | 2 | Passed
qamModOrder = 8, payloadSize = 295,176, nrOfLayers = 1, rbSize = 273,
ulDmrsSymbPos = 2052(2, 11), startSymbolIndex = 0, nrOfSymbols = 14
Base graph 2 | mcsIndex = 2, mcsTable = 1, targetCodeRate = 308/1024, |  |  | 3 | Passed
qamModOrder = 2, payloadSize = 3,496, nrOfLayers = 1, rbSize = 40,
ulDmrsSymbPos = 2052(2, 11), startSymbolIndex = 0, nrOfSymbols = 14
| mcsIndex = 3, mcsTable = 1, targetCodeRate = 449/1024, |  |  | 4 | Passed
qamModOrder = 2, payloadSize = 2,536, nrOfLayers = 1, rbSize = 20,
ulDmrsSymbPos = 2052(2, 11), startSymbolIndex = 0, nrOfSymbols = 14
Data single CB | mcsIndex = 8, mcsTable = 1, targetCodeRate = 553/1024, |  |  | 5 | Passed
qamModOrder = 4, payloadSize = 7,808, nrOfLayers = 1, rbSize = 25,
ulDmrsSymbPos = 2052(2, 11), startSymbolIndex = 0, nrOfSymbols = 14
| mcsIndex = 4, mcsTable = 1, targetCodeRate = 602/1024, |  |  | 6 | Passed
qamModOrder = 2, payloadSize = 3,368, nrOfLayers = 1, rbSize = 20,
ulDmrsSymbPos = 2052(2, 11), startSymbolIndex = 0, nrOfSymbols = 14
Data multiple CB | mcsIndex = 20, mcsTable = 1, targetCodeRate = 682.5/1024, |  |  | 7 | Passed
qamModOrder = 8, payloadSize = 159,880, nrOfLayers = 1, rbSize = 210,
ulDmrsSymbPos = 2052(2, 11), startSymbolIndex = 0, nrOfSymbols = 14
| mcsIndex = 0, mcsTable = 1, targetCodeRate = 120/1024, |  |  | 8 | Passed
qamModOrder = 2, payloadSize = 6,792, nrOfLayers = 1, rbSize = 200,
ulDmrsSymbPos = 2052(2, 11), startSymbolIndex = 0, nrOfSymbols = 14
Data rate-matching puncturing | mcsIndex = 6, mcsTable = 1, targetCodeRate = 434/1024, |  |  | 9 | Passed
qamModOrder = 4, payloadSize = 49,176, nrOfLayers = 1, rbSize = 200,
ulDmrsSymbPos = 2052(2, 11), startSymbolIndex = 0, nrOfSymbols = 14
| mcsIndex = 5, mcsTable = 1, targetCodeRate = 378/1024, |  |  | 10 | Passed
qamModOrder = 2, payloadSize = 3,240, nrOfLayers = 1, rbSize = 30,
ulDmrsSymbPos = 2052(2, 11), startSymbolIndex = 0, nrOfSymbols = 14
Data rate-matching repeating | mcsIndex = 2, mcsTable = 1, targetCodeRate = 308/1024, |  |  | 11 | Passed
qamModOrder = 2, payloadSize = 23,568, nrOfLayers = 1, rbSize = 273,
ulDmrsSymbPos = 2052(2, 11), startSymbolIndex = 0, nrOfSymbols = 14
| mcsIndex = 1, mcsTable = 1, targetCodeRate = 120/1024, |  |  | 12 | Passed
qamModOrder = 2, payloadSize = 2,024, nrOfLayers = 1, rbSize = 60,
ulDmrsSymbPos = 2052(2, 11), startSymbolIndex = 0, nrOfSymbols = 14
Data rate-matching rv |  |  |  | 13
14
Data scrambling | RNTI = 100, nIdPusch = 100 |  | i | 0 | Passed
| RNTI = 20, nIdPusch = 1000 |  |  | 1 | Passed
Data modulation | mcsIndex = 18, mcsTable = 1, targetCodeRate = 822/1024, |  | j | 0 | Passed
qamModOrder = 6, payloadSize = 188,576, nrOfLayers = 1, rbSize = 273,
ulDmrsSymbPos = 2052(2, 11), startSymbolIndex = 0, nrOfSymbols = 14
| mcsIndex = 26, mcsTable = 1, targetCodeRate = 916.5/1024, |  |  | 1 | Passed
qamModOrder = 8, payloadSize = 278,776, nrOfLayers = 1, rbSize = 273,
ulDmrsSymbPos = 2052(2, 11), startSymbolIndex = 0, nrOfSymbols = 14
Data mapping in DMRS symbol | ulDmrsSymbPos = 2052(2, 11), dmrsConfigType = 0, numDmrsCdmGrpsNoData = 1, |  | k | 0 | Passed
dmrsPorts = 1(0), startSymbolIndex = 0, nrOfSymbols = 14
| ulDmrsSymbPos = 2050(1, 11), dmrsConfigType = 1, numDmrsCdmGrpsNoData = 2, |  |  | 1 | Passed
dmrsPorts = 1(0), startSymbolIndex = 1, nrOfSymbols = 13
| ulDmrsSymbPos = 2114(1, 6, 11), dmrsConfigType = 1, numDmrsCdmGrpsNoData = 1, |  |  | 2 | Passed
dmrsPorts = 1(0), startSymbolIndex = 1, nrOfSymbols = 13
Data multiple mapping | PUSCH: RNTI = 10, userIndex = 0, pduOrder = 0, rbStart = 0, rbSize = 20 |  | l | 0 | Passed
PUSCH: RNTI = 11, userIndex = 1, pduOrder = 1, rbStart = 20, rbSize = 50
PUSCH: RNTI = 12, userIndex = 2, pduOrder = 2, rbStart = 80, rbSize = 30
PUSCH: RNTI = 13, userIndex = 3, pduOrder = 3, rbStart = 120, rbSize = 60
PUSCH: RNTI = 14, userIndex = 4, pduOrder = 4, rbStart = 200, rbSize = 70
70

## PUSCH RX Simulation
Test item | Main related parameters | Channel category | Feature category | Case number | Test result | Comment
AWGN | SYS-10MHz-1TX-1RX | B | a | 0 | Passed | No SNR requirment in 38.104
G-FR1-A3-11-TypeA-1Port
AWGN
numSlot = 64*20
SNR = -14:2:4dB
puschThroughputSNR = 255(inactive)
TO = 0s
FO = 0Hz
| SYS-100MHz-1TX-1RX |  |  | 1 | Passed
G-FR1-A3-14-TypeA-1Port
AWGN
numSlot = 64*20
SNR = -14:2:4dB
puschThroughputSNR = 255(inactive)
TO = 0s
FO = 0Hz
| SYS-10MHz-1TX-1RX |  |  | 2 | Passed
G-FR1-A3-11-TypeB-1Port
AWGN
numSlot = 64*20
SNR = -14:2:4dB
puschThroughputSNR = 255(inactive)
TO = 0s
FO = 0Hz
| SYS-100MHz-1TX-1RX |  |  | 3 | Passed
G-FR1-A3-14-TypeB-1Port
AWGN
numSlot = 64*20
SNR = -14:2:4dB
puschThroughputSNR = 255(inactive)
TO = 0s
FO = 0Hz
TO | SYS-10MHz-1TX-1RX |  | b | 0 | Passed
G-FR1-A3-11-TypeA-1Port
AWGN
numSlot = 64*20
SNR = -14:2:4dB
puschThroughputSNR = 255(inactive)
TO = 8.138020833333334e-07s
FO = 0Hz
1
FO | SYS-10MHz-1TX-1RX |  |  | 2 | Passed
G-FR1-A3-11-TypeA-1Port
AWGN
numSlot = 64*20
SNR = -14:2:4dB
puschThroughputSNR = 255(inactive)
TO = 0s
FO = 100Hz
3
SINR | SYS-10MHz-1TX-1RX |  |  | 4 | Passed
G-FR1-A3-11-TypeA-1Port
AWGN
numSlot = 64*20
SNR = -30:2:30dB
puschThroughputSNR = 255(inactive)
TO = 0s
FO = 0Hz
5
Type A, 10 MHz bandwidth, 30 kHz SCS, 1 TX port, 2 RX | SYS-10MHz-2TX-2RX |  | c | 0 | Passed
G-FR1-A3-11-TypeA-1Port
TDLB100-Low
numSlot = 64*20
SNR = -20:2:-2dB
puschThroughputSNR = -2.6dB
TO = 0s
FO = 0Hz
| SYS-10MHz-2TX-2RX |  |  | 1 | Passed
G-FR1-A4-11-TypeA-1Port
TDLC300-Low
numSlot = 64*20
SNR = -7:2:11dB
puschThroughputSNR = 10.2dB
TO = 0s
FO = 0Hz
| SYS-10MHz-2TX-2RX |  |  | 2 | Passed
G-FR1-A5-11-TypeA-1Port
TDLA30-Low
numSlot = 64*20
SNR = -5:2:13dB
puschThroughputSNR = 12.1dB
TO = 0s
FO = 0Hz
Type A, 10 MHz bandwidth, 30 kHz SCS, 1 TX port, 4 RX | SYS-10MHz-4TX-4RX |  |  | 3 | Passed
G-FR1-A3-11-TypeA-1Port
TDLB100-Low
numSlot = 64*20
SNR = -23:2:-5dB
puschThroughputSNR = -6.0dB
TO = 0s
FO = 0Hz
| SYS-10MHz-4TX-4RX |  |  | 4 | Passed
G-FR1-A4-11-TypeA-1Port
TDLC300-Low
numSlot = 64*20
SNR = -11:2:7dB
puschThroughputSNR = 6.1dB
TO = 0s
FO = 0Hz
| SYS-10MHz-4TX-4RX |  |  | 5 | Passed
G-FR1-A5-11-TypeA-1Port
TDLA30-Low
numSlot = 64*20
SNR = -9:2:9dB
puschThroughputSNR = 8.3dB
TO = 0s
FO = 0Hz
Type A, 10 MHz bandwidth, 30 kHz SCS, 2 TX port, 2 RX | SYS-10MHz-2TX-2RX |  |  | 6 | Passed
G-FR1-A3-25-TypeA-2Port
TDLB100-Low
numSlot = 64*20
SNR = -17:2:1dB
puschThroughputSNR = 0.9dB
TO = 0s
FO = 0Hz
| SYS-10MHz-2TX-2RX |  |  | 7 | Passed
G-FR1-A4-25-TypeA-2Port
TDLC300-Low
numSlot = 64*20
SNR = 1:2:19dB
puschThroughputSNR = 18.0dB
TO = 0s
FO = 0Hz
Type A, 10 MHz bandwidth, 30 kHz SCS, 2 TX port, 4 RX | SYS-10MHz-4TX-4RX |  |  | 8 | Passed
G-FR1-A3-25-TypeA-2Port
TDLB100-Low
numSlot = 64*20
SNR = --20:2:-2dB
puschThroughputSNR = -2.9dB
TO = 0s
FO = 0Hz
| SYS-10MHz-4TX-4RX |  |  | 9 | Failed
G-FR1-A4-25-TypeA-2Port
TDLC300-Low
numSlot = 64*20
SNR = -7:2:11dB
puschThroughputSNR = 10.8dB
TO = 0s
FO = 0Hz
Type B, 10 MHz bandwidth, 30 kHz SCS, 1 TX port, 2 RX | SYS-10MHz-2TX-2RX |  |  | 10 | Passed
G-FR1-A3-11-TypeB-1Port
TDLB100-Low
numSlot = 64*20
SNR = -20:2:-2dB
puschThroughputSNR = -2.8dB
TO = 0s
FO = 0Hz
| SYS-10MHz-2TX-2RX |  |  | 11 | Passed
G-FR1-A4-11-TypeB-1Port
TDLC300-Low
numSlot = 64*20
SNR = -7:2:11dB
puschThroughputSNR = 10.1dB
TO = 0s
FO = 0Hz
| SYS-10MHz-2TX-2RX |  |  | 12 | Passed
G-FR1-A5-11-TypeB-1Port
TDLA30-Low
numSlot = 64*20
SNR = -5:2:13dB
puschThroughputSNR = 12.1dB
TO = 0s
FO = 0Hz
Type B, 10 MHz bandwidth, 30 kHz SCS, 1 TX port, 4 RX | SYS-10MHz-4TX-4RX |  |  | 13 | Passed
G-FR1-A3-11-TypeB-1Port
TDLB100-Low
numSlot = 64*20
SNR = -23:2:-5dB
puschThroughputSNR = -6.1dB
TO = 0s
FO = 0Hz
| SYS-10MHz-4TX-4RX |  |  | 14 | Passed
G-FR1-A4-11-TypeB-1Port
TDLC300-Low
numSlot = 64*20
SNR = -11:2:7dB
puschThroughputSNR = 6.0dB
TO = 0s
FO = 0Hz
| SYS-10MHz-4TX-4RX |  |  | 15 | Passed
G-FR1-A5-11-TypeB-1Port
TDLA30-Low
numSlot = 64*20
SNR = -9:2:9dB
puschThroughputSNR = 8.3dB
TO = 0s
FO = 0Hz
Type B, 10 MHz bandwidth, 30 kHz SCS, 2 TX port, 2 RX | SYS-10MHz-2TX-2RX |  |  | 16 | Passed
G-FR1-A3-25-TypeB-2Port
TDLB100-Low
numSlot = 64*20
SNR = -17:2:1dB
puschThroughputSNR = 0.7dB
TO = 0s
FO = 0Hz
| SYS-10MHz-2TX-2RX |  |  | 17 | Passed
G-FR1-A4-25-TypeB-2Port
TDLC300-Low
numSlot = 64*20
SNR = 1:2:19dB
puschThroughputSNR = 18.1dB
TO = 0s
FO = 0Hz
Type B, 10 MHz bandwidth, 30 kHz SCS, 2 TX port, 4 RX | SYS-10MHz-4TX-4RX |  |  | 18 | Passed
G-FR1-A3-25-TypeB-2Port
TDLB100-Low
numSlot = 64*20
SNR = --20:2:-2dB
puschThroughputSNR = -2.9dB
TO = 0s
FO = 0Hz
| SYS-10MHz-4TX-4RX |  |  | 19 | Failed
G-FR1-A4-25-TypeB-2Port
TDLC300-Low
numSlot = 64*20
SNR = -7:2:11dB
puschThroughputSNR = 10.9dB
TO = 0s
FO = 0Hz
Type A, 100 MHz bandwidth, 30 kHz SCS, 1 TX port, 2 RX | SYS-100MHz-2TX-2RX |  | d | 0 | Passed
G-FR1-A3-14-TypeA-1Port
TDLB100-Low
numSlot = 64*20
SNR = -20:2:-2dB
puschThroughputSNR = -2.9dB
TO = 0s
FO = 0Hz
| SYS-100MHz-2TX-2RX |  |  | 1 | Passed
G-FR1-A4-14-TypeA-1Port
TDLC300-Low
numSlot = 64*20
SNR = -7:2:11dB
puschThroughputSNR = 10.2dB
TO = 0s
FO = 0Hz
| SYS-100MHz-2TX-2RX |  |  | 2 | Passed
G-FR1-A5-14-TypeA-1Port
TDLA30-Low
numSlot = 64*20
SNR = -5:2:13dB
puschThroughputSNR = 12.7dB
TO = 0s
FO = 0Hz
Type A, 100 MHz bandwidth, 30 kHz SCS, 1 TX port, 4 RX | SYS-100MHz-4TX-4RX |  |  | 3 | Passed
G-FR1-A3-14-TypeA-1Port
TDLB100-Low
numSlot = 64*20
SNR = -23:2:-5dB
puschThroughputSNR = -6.0dB
TO = 0s
FO = 0Hz
| SYS-100MHz-4TX-4RX |  |  | 4 | Passed
G-FR1-A4-14-TypeA-1Port
TDLC300-Low
numSlot = 64*20
SNR = -11:2:7dB
puschThroughputSNR = 6.2dB
TO = 0s
FO = 0Hz
| SYS-100MHz-4TX-4RX |  |  | 5 | Passed
G-FR1-A5-14-TypeA-1Port
TDLA30-Low
numSlot = 64*20
SNR = -9:2:9dB
puschThroughputSNR = 8.7dB
TO = 0s
FO = 0Hz
Type A, 100 MHz bandwidth, 30 kHz SCS, 2 TX port, 2 RX | SYS-100MHz-2TX-2RX |  |  | 6 | Passed
G-FR1-A3-28-TypeA-2Port
TDLB100-Low
numSlot = 64*20
SNR = -16:2:2dB
puschThroughputSNR = 1.1dB
TO = 0s
FO = 0Hz
| SYS-100MHz-2TX-2RX |  |  | 7 | Failed
G-FR1-A4-28-TypeA-2Port
TDLC300-Low
numSlot = 64*20
SNR = 1:2:19dB
puschThroughputSNR = 18.6dB
TO = 0s
FO = 0Hz
Type A, 100 MHz bandwidth, 30 kHz SCS, 2 TX port, 4 RX | SYS-100MHz-4TX-4RX |  |  | 8 | Passed
G-FR1-A3-28-TypeA-2Port
TDLB100-Low
numSlot = 64*20
SNR = --20:2:-2dB
puschThroughputSNR = -2.6dB
TO = 0s
FO = 0Hz
| SYS-100MHz-4TX-4RX |  |  | 9 | Passed
G-FR1-A4-28-TypeA-2Port
TDLC300-Low
numSlot = 64*20
SNR = -6:2:12dB
puschThroughputSNR = 11.3dB
TO = 0s
FO = 0Hz
Type B, 100 MHz bandwidth, 30 kHz SCS, 1 TX port, 2 RX | SYS-100MHz-2TX-2RX |  |  | 10 | Passed
G-FR1-A3-14-TypeB-1Port
TDLB100-Low
numSlot = 64*20
SNR = -20:2:-2dB
puschThroughputSNR = -2.8dB
TO = 0s
FO = 0Hz
| SYS-100MHz-2TX-2RX |  |  | 11 | Passed
G-FR1-A4-14-TypeB-1Port
TDLC300-Low
numSlot = 64*20
SNR = -7:2:11dB
puschThroughputSNR = 10.1dB
TO = 0s
FO = 0Hz
| SYS-100MHz-2TX-2RX |  |  | 12 | Passed
G-FR1-A5-14-TypeB-1Port
TDLA30-Low
numSlot = 64*20
SNR = -5:2:13dB
puschThroughputSNR = 12.8dB
TO = 0s
FO = 0Hz
Type B, 100 MHz bandwidth, 30 kHz SCS, 1 TX port, 4 RX | SYS-100MHz-4TX-4RX |  |  | 13 | Passed
G-FR1-A3-14-TypeB-1Port
TDLB100-Low
numSlot = 64*20
SNR = -23:2:-5dB
puschThroughputSNR = -6.1dB
TO = 0s
FO = 0Hz
| SYS-100MHz-4TX-4RX |  |  | 14 | Passed
G-FR1-A4-14-TypeB-1Port
TDLC300-Low
numSlot = 64*20
SNR = -11:2:7dB
puschThroughputSNR = 6.0dB
TO = 0s
FO = 0Hz
| SYS-100MHz-4TX-4RX |  |  | 15 | Passed
G-FR1-A5-14-TypeB-1Port
TDLA30-Low
numSlot = 64*20
SNR = -9:2:9dB
puschThroughputSNR = 8.6dB
TO = 0s
FO = 0Hz
Type B, 100 MHz bandwidth, 30 kHz SCS, 2 TX port, 2 RX | SYS-100MHz-2TX-2RX |  |  | 16 | Passed
G-FR1-A3-28-TypeB-2Port
TDLB100-Low
numSlot = 64*20
SNR = -16:2:2dB
puschThroughputSNR = 1.2dB
TO = 0s
FO = 0Hz
| SYS-100MHz-2TX-2RX |  |  | 17 | Failed
G-FR1-A4-28-TypeB-2Port
TDLC300-Low
numSlot = 64*20
SNR = 1:2:19dB
puschThroughputSNR = 18.8dB
TO = 0s
FO = 0Hz
Type B, 100 MHz bandwidth, 30 kHz SCS, 2 TX port, 4 RX | SYS-100MHz-4TX-4RX |  |  | 18 | Passed
G-FR1-A3-28-TypeB-2Port
TDLB100-Low
numSlot = 64*20
SNR = --20:2:-2dB
puschThroughputSNR = -2.6dB
TO = 0s
FO = 0Hz
| SYS-100MHz-4TX-4RX |  |  | 19 | Passed
G-FR1-A4-28-TypeB-2Port
TDLC300-Low
numSlot = 64*20
SNR = -6:2:12dB
puschThroughputSNR = 11.2dB
TO = 0s
FO = 0Hz
50
Test figure
Ba0
Ba1
Ba2
Ba3
Bb0
Bb2
Bb4
Bc0
Bc1
Bc2
Bc3
Bc4
Bc5
Bc6
Bc7
Bc8
Bc9
Bc10
Bc11
Bc12
Bc13
Bc14
Bc15
Bc16
Bc17
Bc18
Bc19
Bd0
Bd1
Bd2
Bd3
Bd4
Bd5
Bd6
Bd7
Bd8
Bd9
Bd10
Bd11
Bd12
Bd13
Bd14
Bd15
Bd16
Bd17
Bd18
Bd19

## PUCCH TX Verification
Test item | Main related parameters | Channle category | Feature category | Case number | Test result | Comment
Frequency | uplinkFrequency = 600000, FormatType = 0 | E | a | 0 | Passed | mCS = mCStable(1) in systemView
Cell ID | phyCellId = 100, FormatType = 1 |  |  | 1 | Passed
Cyclic Prefix | cyclicPrefix = 1, FormatType = 2 |  |  | 2 | Passed | Extended CP情况下，
PUCCH_PowerBoosting配0dB,
仍然有额外sqrt(2)的幅度
gi_nrPhySimUlTxPucchRefInputParam中进行了暂时的补偿。
User, PDU management | PUCCH: RNTI = 10, userIndex = 0, pduOrder = 1, FormatType = 0 |  | b | 0 | Passed
PUCCH: RNTI = 11, userIndex = 1, pduOrder = 3, FormatType = 1
PUCCH: RNTI = 12, userIndex = 2, pduOrder = 2, FormatType = 2
PUCCH: RNTI = 13, userIndex = 3, pduOrder = 4, FormatType = 3
PUCCH: RNTI = 14, userIndex = 4, pduOrder = 0, FormatType = 4
| PUCCH: RNTI = 12, userIndex = 2, pduOrder = 3, FormatType = 0 |  |  | 1 | Passed
PUCCH: RNTI = 11, userIndex = 1, pduOrder = 4, FormatType = 1
PUCCH: RNTI = 10, userIndex = 0, pduOrder = 0, FormatType = 2
PUCCH: RNTI = 14, userIndex = 4, pduOrder = 1, FormatType = 3
PUCCH: RNTI = 13, userIndex = 3, pduOrder = 2, FormatType = 4
Single BWP | PUCCH: RNTI = 10, userIndex = 0, pduOrder = 0, BWPStart = 10, BWPSize = 200, FormatType = 0 |  | c | 0 | Passed
PUCCH: RNTI = 11, userIndex = 1, pduOrder = 1, BWPStart = 10, BWPSize = 200, FormatType = 1
| PUCCH: RNTI = 10, userIndex = 0, pduOrder = 0, BWPStart = 20, BWPSize = 100, FormatType = 1 |  |  | 1 | Passed
PUCCH: RNTI = 11, userIndex = 1, pduOrder = 1, BWPStart = 20, BWPSize = 100, FormatType = 3
Multiple BWP | PUCCH: RNTI = 10, userIndex = 0, pduOrder = 0, BWPStart = 30, BWPSize = 120, FormatType = 0 |  |  | 2 | Passed
PUCCH: RNTI = 11, userIndex = 1, pduOrder = 1, BWPStart = 80, BWPSize = 100, FormatType = 2
| PUCCH: RNTI = 10, userIndex = 0, pduOrder = 0, BWPStart = 40, BWPSize = 130, FormatType = 1 |  |  | 3 | Passed
PUCCH: RNTI = 11, userIndex = 1, pduOrder = 1, BWPStart = 70, BWPSize = 180, FormatType = 4
Grid size in SCS 30kHz | uplinkBandwidth = 10, subcarrierSpacing = 1, FormatType = 0 |  |  | 4 | Passed
| uplinkBandwidth = 40, subcarrierSpacing = 1, FormatType = 0 |  |  | 5 | Passed
Grid size in SCS 15kHz | uplinkBandwidth = 20, subcarrierSpacing = 0, FormatType = 0 |  |  | 6 | Passed | 15kHz情况下，
PUCCH_PowerBoosting配0dB,
仍然有额外1/sqrt(2)的幅度
| uplinkBandwidth = 50, subcarrierSpacing = 0, FormatType = 0 |  |  | 7 | Failed | gi_nrPhySimUlTxPucchRefInputParam中进行了暂时的补偿。
Grid size in SCS 60kHz
Format0: Number of SR + ACK bit(mCS) | FormatType = 0, SRFlag = 1, BitLenHarq = 2, csiPart1BitLength = 0, csiPart2BitLength = 0 |  | d | 0 | Passed
| FormatType = 0, SRFlag = 0, BitLenHarq = 1, csiPart1BitLength = 0, csiPart2BitLength = 0 |  |  | 1 | Passed
| FormatType = 0, SRFlag = 1, BitLenHarq = 0, csiPart1BitLength = 0, csiPart2BitLength = 0 |  |  | 2 | Failed | [38.213, 9.2.4], For a positive SR transmission using PUCCH format 0,
the UE transmits the PUCCH as described in [4, TS 38.211] by obtaining m0
as described for HARQ-ACK information in Clause 9.2.3 and by setting mcs = 0.
SystemVue不支持format0，only positive SR的情况
Format0: Group hopping in cyclic shift data | FormatType = 0, pucchGroupHopping = 0, nIdPucchHopping = 100 |  |  | 3 | Passed
| FormatType = 0, pucchGroupHopping = 1, nIdPucchHopping = 60 |  |  | 4 | Passed
| FormatType = 0, pucchGroupHopping = 2, nIdPucchHopping = 200 |  |  | 5 | Passed
Format0: nCS, m0 in cyclic shift data | slot1 - FormatType = 0, StartSymbolIndex = 1, NrOfSymbols = 1, InitialCyclicShift = 0 |  |  | 6 | Passed | mCS = mCStable(1) in systemView
| slot5 - FormatType = 0, StartSymbolIndex = 7, NrOfSymbols = 2, InitialCyclicShift = 0 |  |  | 7 | Passed
Format0: Data mapping | FormatType = 0, prbStart = 1, prbSize = 1, StartSymbolIndex = 1, NrOfSymbols = 1 |  |  | 8 | Passed
| FormatType = 0, prbStart = 10, prbSize = 1, StartSymbolIndex = 5, NrOfSymbols = 2 |  |  | 9 | Passed
Format1: Number of SR + ACK bit | FormatType = 1, SRFlag = 1, BitLenHarq = 2, csiPart1BitLength = 0, csiPart2BitLength = 0 |  | e | 0 | Passed
| FormatType = 1, SRFlag = 0, BitLenHarq = 1, csiPart1BitLength = 0, csiPart2BitLength = 0 |  |  | 1 | Passed
| FormatType = 1, SRFlag = 1, BitLenHarq = 0, csiPart1BitLength = 0, csiPart2BitLength = 0 |  |  | 2 | Failed | [38.213, 9.2.4], For a positive SR transmission using PUCCH format 1,
the UE transmits the PUCCH as described in [4, TS 38.211] by setting b(0) = 0.
SystemVue set b(0) = 1 in format1, only positive SR situation
Format1: Group hopping in cyclic shift DMRS & data | FormatType = 1, pucchGroupHopping = 0, nIdPucchHopping = 30 |  |  | 3 | Passed
| FormatType = 1, pucchGroupHopping = 1, nIdPucchHopping = 300 |  |  | 4 | Passed
| FormatType = 1, pucchGroupHopping = 2, nIdPucchHopping = 400 |  |  | 5 | Passed
Format1: nCS, m0, mCS in cyclic shift DMRS & data | slot2 - FormatType = 1, StartSymbolIndex = 1, NrOfSymbols = 5, InitialCyclicShift = 1 |  |  | 6 | Passed
| slot6 - FormatType = 1, StartSymbolIndex = 3, NrOfSymbols = 7, InitialCyclicShift = 9 |  |  | 7 | Passed
Format1: Length and index of DMRS & data timing orthogonal sequence | FormatType = 1, StartSymbolIndex = 1, NrOfSymbols = 4, TimeDomainOccIdx = 1 |  |  | 8 | Passed
| FormatType = 1, StartSymbolIndex = 3, NrOfSymbols = 9, TimeDomainOccIdx = 3 |  |  | 9 | Passed
Format1: DMRS & data mapping | FormatType = 1, prbStart = 41, prbSize = 1, StartSymbolIndex = 5, NrOfSymbols = 6 |  |  | 10 | Passed
| FormatType = 1, prbStart = 91, prbSize = 1, StartSymbolIndex = 2, NrOfSymbols = 7 |  |  | 11 | Passed
Format2: General DMRS | slot7 - FormatType = 2, StartSymbolIndex = 3, NrOfSymbols = 1, DmrsScramblingId = 100 |  | f | 0 | Passed
| slot9 - FormatType = 2, StartSymbolIndex = 5, NrOfSymbols = 2, DmrsScramblingId = 600 |  |  | 1 | Passed
Format2: SC offset in general DMRS | FormatType = 2, BWPStart = 0, prbStart = 10 |  |  | 2 | Passed
| FormatType = 2, BWPStart = 10, prbStart = 30 |  |  | 3 | Passed
Format2: Length and index of DMRS frequency orthogonal sequence | FormatType = 2, FreqDomainOccLen = 2, FreqDomainOccIdx = 1 |  |  | 4 | Failed | SystemVue不支持format2，FreqDomainOccLen = 2， 4的情况
| FormatType = 2, FreqDomainOccLen = 4, FreqDomainOccIdx = 3 |  |  | 5 | Failed
Format2: Reed-Muller coding | FormatType = 2, BitLenSr = 1, BitLenHarq = 1, csiPart1BitLength = 5, csiPart2BitLength = 0 |  | g | 0 | Passed
| FormatType = 2, BitLenSr = 1, BitLenHarq = 1, csiPart1BitLength = 9, csiPart2BitLength = 0 |  |  | 1 | Passed
Format2: Polar coding with 1CB | FormatType = 2, BitLenSr = 10, BitLenHarq = 10, csiPart1BitLength = 90, csiPart2BitLength = 0, prbSize = 16, NrOfSymbols = 2, FreqDomainOccLen = 1 |  |  | 2 | Passed
Format2: Polar coding with 2CB |  |  |  | 3 |  | Format2不能配置出满足此项的参数
Format2: Parity bits in Polar coding | FormatType = 2, BitLenSr = 1, BitLenHarq = 2, csiPart1BitLength = 10, csiPart2BitLength = 0 |  |  | 4 | Passed
| FormatType = 2, BitLenSr = 1, BitLenHarq = 3, csiPart1BitLength = 20, csiPart2BitLength = 0 |  |  | 5 | Passed
Format2: Polar rate-matching puncturing | FormatType = 2, BitLenSr = 1, BitLenHarq = 4, csiPart1BitLength = 10, csiPart2BitLength = 0，prbSize = 6, NrOfSymbols = 1, FreqDomainOccLen = 1 |  |  | 6 | Passed | E >= (15 + 6)/(7/16) = 48
ceil(log2(48)) = 6
2^(6 - 1)*9/8 = 36
Closest E to 48 satisfying N > E should be in range (36, 64](界点右侧).
And [48, 64] satisfies puncturing.
48, 64 satisfy RB requirement.
48/(2/3)/2/12 = 3, 2/3 - data RB, 2 - QPSK, 12 - Number of SC in RB
| FormatType = 2, BitLenSr = 5, BitLenHarq = 5, csiPart1BitLength = 26, csiPart2BitLength = 0，prbSize = 7, NrOfSymbols = 1, FreqDomainOccLen = 1 |  |  | 7 | Passed | E >= (36 + 11)/(7/16) = 107.4286
ceil(log2(107.4286)) = 7
2^(7 - 1)*9/8 = 72
Closest E to 107.4286 satisfying N > E should be in range (72, 128].
And [108, 128] satisfies puncturing.
112, 128 satisfy RB requirement.
112/(2/3)/2/12 = 7
Format2: Polar rate-matching shortening | FormatType = 2, BitLenSr = 1, BitLenHarq = 7, csiPart1BitLength = 10, csiPart2BitLength = 0，prbSize = 3, NrOfSymbols = 1, FreqDomainOccLen = 1 |  |  | 8 | Passed | E < (18 + 6)/(7/16) = 54.8571
ceil(log2(54.8571)) = 6
2^(6 - 1)*9/8 = 36
Closest E to 54.8571 satisfying N > E should be in range (36, 64].
And (36, 54] satisfies shortening.
48 satisfies RB requirement.
48/(2/3)/2/12 = 3
| FormatType = 2, BitLenSr = 11, BitLenHarq = 8, csiPart1BitLength = 80, csiPart2BitLength = 0，prbSize = 15, NrOfSymbols = 1, FreqDomainOccLen = 1 |  |  | 9 | Passed | E < (99 + 11)/(7/16) = 251.4286
ceil(log2(251.4286)) = 8
2^(8 - 1)*9/8 = 144
Closest E to 251.4286 satisfying N > E should be in range (144, 256].
And (144, 251] satisfies shortening.
240 satisfies RB requirement.
240/(2/3)/2/12 = 15
Format2: Polar rate-matching repeating | FormatType = 2, BitLenSr = 1, BitLenHarq = 8, csiPart1BitLength = 10, csiPart2BitLength = 0，prbSize = 9, NrOfSymbols = 1, FreqDomainOccLen = 1 |  |  | 10 | Passed | E > (19 + 6)/(9/16) = 44.4444
ceil(log2(44.4444)) = 6
2^(6 - 1)*9/8 = 36
2^(7 - 1)*9/8 = 72
Closest E to 44.4444 satisfying N <= E should be in range (32, 36], (64, 72](界点左侧).
And (64, 72] satisfies repeating.
No value satisfies RB requirement, then select from (128, 144]
144 satisfies RB requirement.
144/(2/3)/2/12 = 9
| FormatType = 2, BitLenSr = 10, BitLenHarq = 20, csiPart1BitLength = 50, csiPart2BitLength = 0，prbSize = 9, NrOfSymbols = 2, FreqDomainOccLen = 1 |  |  | 11 | Passed | E > (80+ 11)/(9/16) = 161.7778
ceil(log2(161.7778)) = 8
2^(8- 1)*9/8 = 144
2^(9- 1)*9/8 = 288
Closest E to 161.7778 satisfying N <= E should be in range (128, 144], (256, 288].
And (256, 288] satisfies repeating.
288 satisfies RB requirement.
288/(2/3)/2/12 = 18
Format2: Data scrambling | FormatType = 2, RNTI = 10, nIdPucchScrambling = 77 |  | h | 0 | Passed
| FormatType = 2, RNTI = 300, nIdPucchScrambling = 88 |  |  | 1 | Passed
Format2: DMRS & data mapping | FormatType = 2, prbStart = 71, prbSize = 16, StartSymbolIndex = 7, NrOfSymbols = 1 |  | i | 0 | Passed
| FormatType = 2, prbStart = 33, prbSize = 16, StartSymbolIndex = 4, NrOfSymbols = 2 |  |  | 1 | Passed
Format3/4: Sequence length in cyclic shift DMRS | FormatType = 4, prbSize = 1 |  | j | 0 | Passed
| FormatType = 3, prbSize = 2 |  |  | 1 | Passed
| FormatType = 3, prbSize = 10 |  |  | 2 | Passed
Format3/4: Initial cyclic shift in cyclic shift DMRS | FormatType = 3, PreDftOccLen = 1, PreDftOccIdx = 0, InitialCyclicShift = 0 |  |  | 3 | Passed
| FormatType = 4, PreDftOccLen = 2, PreDftOccIdx = 1, InitialCyclicShift = 6 |  |  | 4 | Passed
Format3/4: DMRS/Additional position in format3/4 | FormatType = 3, NrOfSymbols = 10, AddDmrsFlag = 0 |  |  | 5 | Passed
| FormatType = 4, NrOfSymbols = 12, AddDmrsFlag = 1 |  |  | 6 | Passed
Format3/4: Reed-Muller coding/CSI part2 | FormatType = 3, BitLenSr = 1, BitLenHarq = 1, csiPart1BitLength = 7, csiPart2BitLength = 5 |  | k | 0 | Passed
| FormatType = 4, BitLenSr = 1, BitLenHarq = 1, csiPart1BitLength = 2, csiPart2BitLength = 10 |  |  | 1 | Passed
Format3/4: Polar coding with 1CB/CSI part2 | FormatType = 3, BitLenSr = 11, BitLenHarq = 6, csiPart1BitLength = 101, csiPart2BitLength = 50, maxCodeRate = 5, prbSize = 8, NrOfSymbols = 4, AddDmrsFlag = 0, pi2Bpsk = 0 |  |  | 2 | Passed
| FormatType = 4, BitLenSr = 6, BitLenHarq = 3, csiPart1BitLength = 30, csiPart2BitLength = 33, maxCodeRate = 5, prbSize = 1, NrOfSymbols = 14, AddDmrsFlag = 0, pi2Bpsk = 0, PreDftOccLen = 2 |  |  | 3 | Passed
Format3/4: Polar coding with 2CB/CSI part2 | FormatType = 3, BitLenSr = 11, BitLenHarq = 5, csiPart1BitLength = 350, csiPart2BitLength = 400, maxCodeRate = 2, prbSize = 10, NrOfSymbols = 14, AddDmrsFlag = 0, pi2Bpsk = 0 |  |  | 4 | Passed
| FormatType = 3, BitLenSr = 11, BitLenHarq = 20, csiPart1BitLength = 990, csiPart2BitLength = 1023, maxCodeRate = 6, prbSize = 12, NrOfSymbols = 14, AddDmrsFlag = 0, pi2Bpsk = 0 |  |  | 5 | Passed
Format3/4: Parity bits in Polar coding/CSI part2 | FormatType = 3, BitLenSr = 1, BitLenHarq = 2, csiPart1BitLength = 10, csiPart2BitLength = 17 |  |  | 6 | Passed
| FormatType = 4, BitLenSr = 1, BitLenHarq = 1, csiPart1BitLength = 20, csiPart2BitLength = 30 |  |  | 7 | Passed
Format3/4: Polar rate-matching puncturing/CSI part2 | FormatType = 3, BitLenSr = 11, BitLenHarq = 3, csiPart1BitLength = 370, csiPart2BitLength = 390, maxCodeRate = 3, prbSize = 8, NrOfSymbols = 13, AddDmrsFlag = 0, pi2Bpsk = 0 |  |  | 8 | Passed | E = ceil((384 + 11)/(0.35)/2)*2 = 1130, 0.35 < 7/16
ceil(log2(1130)) = 11
2^(11 - 1)*9/8 = 1152
Closest E to 1130 satisfying N > E should be in range (1152, 2048].
And 1130 doesn't satisfy puncturing.
E >= (390 + 11)/(7/16) = 916.5714
ceil(log2(916.5714)) = 10
2^(10 - 1)*9/8 = 576
Closest E to 916.5714 satisfying N > E should be in range (576, 1024].
And [917, 1024] satisfies puncturing.
Total [2047, 2154] satisfies CSI2 puncturing.
2112 satisfies RB requirement.
2112 = 8*12*11*2, 8 - Number of RB, 12 - Number of SC in RB, 11 - Number of data symbol, 2 - QPSK
| FormatType = 4, BitLenSr = 1, BitLenHarq = 2, csiPart1BitLength = 10, csiPart2BitLength = 15, maxCodeRate = 3, prbSize = 1, NrOfSymbols = 12, AddDmrsFlag = 0, pi2Bpsk = 0, PreDftOccLen = 2 |  |  | 9 | Passed | E = ceil((13+ 6)/(0.35)/2)*2 = 56, 0.35 < 7/16
ceil(log2(56)) = 6
2^(6 - 1)*9/8 = 36
Closest E to 56 satisfying N > E should be in range (36, 64].
And 56 satisfies puncturing.
E >= (15+ 6)/(7/16) = 48
ceil(log2(48)) = 6
2^(6 - 1)*9/8 = 36
Closest E to 48 satisfying N > E should be in range (36, 64].
And [48, 128] satisfies puncturing.
Total [104, 184] satisfies puncturing.
120, 144, 168 satisfy RB requirement.
120= 1*12/2*10*2, 2 - Number of RB, 12 - Number of SC in RB, 2 - frequency spread, 5 - Number of data symbol, 2 - QPSK
Format3/4: Polar rate-matching shortening/CSI part2 | FormatType = 3, BitLenSr = 11, BitLenHarq = 1, csiPart1BitLength = 1002, csiPart2BitLength = 1015, maxCodeRate = 6, prbSize = 15, NrOfSymbols = 12, AddDmrsFlag = 0, pi2Bpsk = 0 |  |  | 10 | Passed | E = ceil((1012 + 11)/(0.8)/2)*2 = 1280, 0.8 > 7/16
ceil(log2(1280)) = 11
2^(11 - 1)*9/8 = 1152
Closest E to 1280 satisfying N > E should be in range (1152, 2048].
And 1280 satisfies shortening.
E < (1015+ 11)/(7/16) = 2.3451e+03
ceil(log2(2.3451e+03)) = 12
2^(12 - 1)*9/8 = 2304
Closest E to 2.3451e+03 satisfying N > E should be in range (2304, 4096].
And (2304, 2345] satisfies shortening.
Total (3584, 3625] satisfies shortening.
3600 satisfies RB requirement.
3600 = 15*12*10*2
| FormatType = 4, BitLenSr = 0, BitLenHarq = 2, csiPart1BitLength = 11, csiPart2BitLength = 12, maxCodeRate = 4, prbSize = 1, NrOfSymbols = 10, AddDmrsFlag = 0, pi2Bpsk = 0, PreDftOccLen = 2 |  |  | 11 | Passed | E = ceil((13 + 6)/(0.45)/2)*2 = 44, 0.45 > 7/16
ceil(log2(44)) = 6
2^(6 - 1)*9/8 = 36
Closest E to 44 satisfying N > E should be in range (36, 64].
And 44 satisfies shortening.
E < (12 + 11)/(7/16) = 52.5714
ceil(log2( 52.5714)) = 6
2^(6 - 1)*9/8 = 36
Closest E to 52.5714 satisfying N > E should be in range (36, 64].
And (36, 52] satisfies shortening.
Total (80, 96] satisfies shortening.
96 satisfies RB requirement.
96 = 1*12/2*8*2
Format3/4: Polar rate-matching repeating/CSI part2 | FormatType = 3, BitLenSr = 11, BitLenHarq = 4, csiPart1BitLength = 390, csiPart2BitLength = 520, maxCodeRate = 3, prbSize = 12, NrOfSymbols = 10, AddDmrsFlag = 0, pi2Bpsk = 0 |  |  | 12 | Passed | E = ceil((405+ 11)/(0.35)/2)*2 = 1190, 0.35 < 9/16
ceil(log2(1190)) = 11
2^(11 - 1)*9/8 = 1152
Closest E to 1190 satisfying N < E should be in range (1024, 1152].
And 1190 doesn't satisfy repeating.
E > (520 + 11)/(9/16) = 944
ceil(log2(944)) = 10
2^(10 - 1)*9/8 = 576
2^(11 - 1)*9/8 = 1152
Closest E to 944 satisfying N < E should be in range(512, 576], (1024, 1152].
And (1024, 1152] satisfies repeating.
[1088, 1152] ensures 2 CBs
Total [2278, 2342] satisfies CSI2 repeating.
2304 satisfies RB requirement.
2304 = 12*12*8*2
| FormatType = 4, BitLenSr = 1, BitLenHarq = 2, csiPart1BitLength = 12, csiPart2BitLength = 17, maxCodeRate = 4, prbSize = 1, NrOfSymbols = 12, AddDmrsFlag = 0, pi2Bpsk = 0, PreDftOccLen = 2 |  |  | 13 | Passed | E = ceil((15+ 6)/(0.45)/2)*2 = 48, 0.45 < 9/16
ceil(log2(48)) = 6
2^(6 - 1)*9/8 = 36
Closest E to 48 satisfying N < E should be in range (32, 36].
And 48 doesn't satisfy repeating.
E > (17 + 6)/(9/16) = 40.8889
ceil(log2(40.8889)) = 6
2^(6 - 1)*9/8 = 36
2^(7 - 1)*9/8 = 72
Closest E to 40.8889 satisfying N < E should be in range(32, 36], (64, 72].
And (64, 72] satisfies repeating.
Total (112, 120] satisfies CSI2 repeating.
120 satisfies RB requirement.
120 = 1*12/2*10*2
Format3/4: Polar part1 & part2 multiplexing | FormatType = 3, prbSize = 8, NrOfSymbols = 14, AddDmrsFlag = 0, pi2Bpsk = 0, BitLenSr = 11, BitLenHarq = 10, csiPart1BitLength = 890, csiPart2BitLength = 800, maxCodeRate = 6 |  |  | 14 | Passed
| FormatType = 4, prbSize = 1, NrOfSymbols = 4, AddDmrsFlag = 0, pi2Bpsk = 0, PreDftOccLen = 2, BitLenSr = 1, BitLenHarq = 1, csiPart1BitLength = 1, csiPart2BitLength = 3, maxCodeRate = 6 |  |  | 15 | Passed
Format3/4: Data scrambling | FormatType = 3, RNTI = 23, nIdPucchScrambling = 99 |  | l | 0 | Passed
| FormatType = 4, RNTI = 55, nIdPucchScrambling = 188 |  |  | 1 | Passed
Format3/4: Data modulation | FormatType = 3, pi2Bpsk = 1 |  | m | 0 | Passed
| FormatType = 4, pi2Bpsk = 1 |  |  | 1 | Passed
Format3/4: Length and index of data block orthogonal sequence | FormatType = 4, PreDftOccLen = 4, PreDftOccIdx = 1 |  | n | 0 | Passed
| FormatType = 4, PreDftOccLen = 4, PreDftOccIdx = 3 |  |  | 1 | Passed
Format3/4: DMRS & data mapping | FormatType = 3, prbStart = 34, prbSize = 16, StartSymbolIndex = 4, NrOfSymbols = 5 |  | o | 0 | Passed
| FormatType = 4, prbStart = 2, prbSize = 1, PreDftOccLen = 2, StartSymbolIndex = 2, NrOfSymbols = 11 |  |  | 1 | Passed
88

## PUCCH RX Simulation
Test item | Main related parameters | Channel category | Feature category | Case number | Test result | Comment
AWGN | SYS-100MHz-1TX-1RX | F | a | 0 | Passed | No SNR requirment in 38.104
FR1-30KHz-PUCCH-Format0-1sym-1Port
AWGN
numSlot = 1*1000
SNR = -4:2:14dB
pucchACKmissedSNR = 255(inactive)
TO = 0s
FO = 0Hz
| SYS-100MHz-1TX-1RX |  |  | 1 | Passed
FR1-30KHz-PUCCH-Format1-1Port
AWGN
numSlot = 1*1000
SNR = -13:2:5dB
pucchACKmissedSNR = 255(inactive)
TO = 0s
FO = 0Hz
| SYS-100MHz-1TX-1RX |  |  | 2 | Passed
FR1-30KHz-PUCCH-Format2-UCI-1Port
AWGN
numSlot = 1*1000
SNR = -6:2:12dB
pucchUciSNR = 255(inactive)
TO = 0s
FO = 0Hz
| SYS-100MHz-1TX-1RX |  |  | 3 | Passed
FR1-30KHz-PUCCH-Format3-Test1-NoAdd-1Port
AWGN
numSlot = 1*1000
SNR = -5:2:13dB
pucchUciSNR = 255(inactive)
TO = 0s
FO = 0Hz
| SYS-100MHz-1TX-1RX |  |  | 4 | Passed
FR1-30KHz-PUCCH-Format4-NoAdd-1Port
AWGN
numSlot = 1*1000
SNR = -5:2:13dB
pucchUciSNR = 255(inactive)
TO = 0s
FO = 0Hz
TO | SYS-100MHz-1TX-1RX |  | b | 0 | Passed
FR1-30KHz-PUCCH-Format0-1sym-1Port
AWGN
numSlot = 1*1000
SNR = -4:2:14dB
pucchACKmissedSNR = 255(inactive)
TO = 6.510416666666666e-07s
FO = 0Hz
| SYS-100MHz-1TX-1RX |  |  | 1 | Passed
FR1-30KHz-PUCCH-Format1-1Port
AWGN
numSlot = 1*1000
SNR = -13:2:5dB
pucchACKmissedSNR = 255(inactive)
TO = 3.255208333333333e-07s
FO = 0Hz
| SYS-100MHz-1TX-1RX |  |  | 2 | Passed
FR1-30KHz-PUCCH-Format2-UCI-1Port
AWGN
numSlot = 1*1000
SNR = -6:2:12dB
pucchUciSNR = 255(inactive)
TO = 8.138020833333334e-07s
FO = 0Hz
FO | SYS-100MHz-1TX-1RX |  |  | 3 | Passed
FR1-30KHz-PUCCH-Format1-1Port
AWGN
numSlot = 1*1000
SNR = -13:2:5dB
pucchACKmissedSNR = 255(inactive)
TO = 0s
FO = 80Hz
| SYS-100MHz-1TX-1RX |  |  | 4 | Passed
FR1-30KHz-PUCCH-Format3-Test1-NoAdd-1Port
AWGN
numSlot = 1*1000
SNR = -5:2:13dB
pucchUciSNR = 255(inactive)
TO = 0s
FO = 120Hz
SINR | SYS-100MHz-1TX-1RX |  |  | 5 | Passed
FR1-30KHz-PUCCH-Format0-1sym-1Port
AWGN
numSlot = 1*1000
SNR = -30:2:30dB
pucchACKmissedSNR = 255(inactive)
TO = 0s
FO = 0Hz
| SYS-100MHz-1TX-1RX |  |  | 6 | Passed
FR1-30KHz-PUCCH-Format1-1Port
AWGN
numSlot = 1*1000
SNR = -30:2:30dB
pucchACKmissedSNR = 255(inactive)
TO = 0s
FO = 0Hz
| SYS-100MHz-1TX-1RX |  |  | 7 | Passed
FR1-30KHz-PUCCH-Format3-Test1-NoAdd-1Port
AWGN
numSlot = 1*1000
SNR = -30:2:30dB
pucchUciSNR = 255(inactive)
TO = 0s
FO = 0Hz
DTX to ACK, 10MHz, 1 TX port, 1 RX | SYS-10MHz-1TX-1RX |  | c | 0 | Passed
FR1-30KHz-PUCCH-Format0-1sym-1Port-DTX
TDLC300-Low
numSlot = 1*1000
SNR = 0:2:2dB
pucchDtx2AckThres = 0.01
TO = 0s
FO = 0Hz
| SYS-10MHz-1TX-1RX |  |  | 1 | Passed
FR1-30KHz-PUCCH-Format1-1Port-DTX
TDLC300-Low
numSlot = 1*1000
SNR = 0:2:2dB
pucchDtx2AckThres = 0.01
TO = 0s
FO = 0Hz
| SYS-10MHz-1TX-1RX |  |  | 2 | Passed
FR1-30KHz-PUCCH-Format2-UCI-1Port-DTX
TDLC300-Low
numSlot = 1*1000
SNR = 0:2:2dB
pucchDtx2AckThres = 0.01
TO = 0s
FO = 0Hz
| SYS-10MHz-1TX-1RX |  |  | 3 | Passed
FR1-30KHz-PUCCH-Format3-Test1-NoAdd-1Port-DTX
TDLC300-Low
numSlot = 1*1000
SNR = 0:2:2dB
pucchDtx2AckThres = 0.01
TO = 0s
FO = 0Hz
| SYS-10MHz-1TX-1RX |  |  | 4 | Passed
FR1-30KHz-PUCCH-Format4-NoAdd-1Port-DTX
TDLC300-Low
numSlot = 1*1000
SNR = 0:2:2dB
pucchDtx2AckThres = 0.01
TO = 0s
FO = 0Hz
DTX to ACK, 10MHz, 1 TX port, 2 RX | SYS-10MHz-2TX-2RX |  |  | 5 | Passed
FR1-30KHz-PUCCH-Format0-1sym-1Port-DTX
TDLC300-Low
numSlot = 1*1000
SNR = 0:2:2dB
pucchDtx2AckThres = 0.01
TO = 0s
FO = 0Hz
| SYS-10MHz-2TX-2RX |  |  | 6 | Passed
FR1-30KHz-PUCCH-Format1-1Port-DTX
TDLC300-Low
numSlot = 1*1000
SNR = 0:2:2dB
pucchDtx2AckThres = 0.01
TO = 0s
FO = 0Hz
| SYS-10MHz-2TX-2RX |  |  | 7 | Passed
FR1-30KHz-PUCCH-Format2-UCI-1Port-DTX
TDLC300-Low
numSlot = 1*1000
SNR = 0:2:2dB
pucchDtx2AckThres = 0.01
TO = 0s
FO = 0Hz
| SYS-10MHz-2TX-2RX |  |  | 8 | Passed
FR1-30KHz-PUCCH-Format3-Test1-NoAdd-1Port-DTX
TDLC300-Low
numSlot = 1*1000
SNR = 0:2:2dB
pucchDtx2AckThres = 0.01
TO = 0s
FO = 0Hz
| SYS-10MHz-2TX-2RX |  |  | 9 | Passed
FR1-30KHz-PUCCH-Format4-NoAdd-1Port-DTX
TDLC300-Low
numSlot = 1*1000
SNR = 0:2:2dB
pucchDtx2AckThres = 0.01
TO = 0s
FO = 0Hz
DTX to ACK, 10MHz, 1 TX port, 4 RX | SYS-10MHz-4TX-4RX |  |  | 10 | Passed
FR1-30KHz-PUCCH-Format0-1sym-1Port-DTX
TDLC300-Low
numSlot = 1*1000
SNR = 0:2:2dB
pucchDtx2AckThres = 0.01
TO = 0s
FO = 0Hz
| SYS-10MHz-4TX-4RX |  |  | 11 | Passed
FR1-30KHz-PUCCH-Format1-1Port-DTX
TDLC300-Low
numSlot = 1*1000
SNR = 0:2:2dB
pucchDtx2AckThres = 0.01
TO = 0s
FO = 0Hz
| SYS-10MHz-4TX-4RX |  |  | 12 | Passed
FR1-30KHz-PUCCH-Format2-UCI-1Port-DTX
TDLC300-Low
numSlot = 1*1000
SNR = 0:2:2dB
pucchDtx2AckThres = 0.01
TO = 0s
FO = 0Hz
| SYS-10MHz-4TX-4RX |  |  | 13 | Passed
FR1-30KHz-PUCCH-Format3-Test1-NoAdd-1Port-DTX
TDLC300-Low
numSlot = 1*1000
SNR = 0:2:2dB
pucchDtx2AckThres = 0.01
TO = 0s
FO = 0Hz
| SYS-10MHz-4TX-4RX |  |  | 14 | Passed
FR1-30KHz-PUCCH-Format4-NoAdd-1Port-DTX
TDLC300-Low
numSlot = 1*1000
SNR = 0:2:2dB
pucchDtx2AckThres = 0.01
TO = 0s
FO = 0Hz
DTX to ACK, 100MHz, 1 TX port, 1 RX | SYS-100MHz-1TX-1RX |  |  | 15 | Passed
FR1-30KHz-PUCCH-Format0-1sym-1Port-DTX
TDLC300-Low
numSlot = 1*1000
SNR = 0:2:2dB
pucchDtx2AckThres = 0.01
TO = 0s
FO = 0Hz
| SYS-100MHz-1TX-1RX |  |  | 16 | Passed
FR1-30KHz-PUCCH-Format1-1Port-DTX
TDLC300-Low
numSlot = 1*1000
SNR = 0:2:2dB
pucchDtx2AckThres = 0.01
TO = 0s
FO = 0Hz
| SYS-100MHz-1TX-1RX |  |  | 17 | Passed
FR1-30KHz-PUCCH-Format2-UCI-1Port-DTX
TDLC300-Low
numSlot = 1*1000
SNR = 0:2:2dB
pucchDtx2AckThres = 0.01
TO = 0s
FO = 0Hz
| SYS-100MHz-1TX-1RX |  |  | 18 | Passed
FR1-30KHz-PUCCH-Format3-Test1-NoAdd-1Port-DTX
TDLC300-Low
numSlot = 1*1000
SNR = 0:2:2dB
pucchDtx2AckThres = 0.01
TO = 0s
FO = 0Hz
| SYS-100MHz-1TX-1RX |  |  | 19 | Passed
FR1-30KHz-PUCCH-Format4-NoAdd-1Port-DTX
TDLC300-Low
numSlot = 1*1000
SNR = 0:2:2dB
pucchDtx2AckThres = 0.01
TO = 0s
FO = 0Hz
DTX to ACK, 100MHz, 1 TX port, 2 RX | SYS-100MHz-2TX-2RX |  |  | 20 | Passed
FR1-30KHz-PUCCH-Format0-1sym-1Port-DTX
TDLC300-Low
numSlot = 1*1000
SNR = 0:2:2dB
pucchDtx2AckThres = 0.01
TO = 0s
FO = 0Hz
| SYS-100MHz-2TX-2RX |  |  | 21 | Passed
FR1-30KHz-PUCCH-Format1-1Port-DTX
TDLC300-Low
numSlot = 1*1000
SNR = 0:2:2dB
pucchDtx2AckThres = 0.01
TO = 0s
FO = 0Hz
| SYS-100MHz-2TX-2RX |  |  | 22 | Passed
FR1-30KHz-PUCCH-Format2-UCI-1Port-DTX
TDLC300-Low
numSlot = 1*1000
SNR = 0:2:2dB
pucchDtx2AckThres = 0.01
TO = 0s
FO = 0Hz
| SYS-100MHz-2TX-2RX |  |  | 23 | Passed
FR1-30KHz-PUCCH-Format3-Test1-NoAdd-1Port-DTX
TDLC300-Low
numSlot = 1*1000
SNR = 0:2:2dB
pucchDtx2AckThres = 0.01
TO = 0s
FO = 0Hz
| SYS-100MHz-2TX-2RX |  |  | 24 | Passed
FR1-30KHz-PUCCH-Format4-NoAdd-1Port-DTX
TDLC300-Low
numSlot = 1*1000
SNR = 0:2:2dB
pucchDtx2AckThres = 0.01
TO = 0s
FO = 0Hz
DTX to ACK, 100MHz, 1 TX port, 4 RX | SYS-100MHz-4TX-4RX |  |  | 25 | Passed
FR1-30KHz-PUCCH-Format0-1sym-1Port-DTX
TDLC300-Low
numSlot = 1*1000
SNR = 0:2:2dB
pucchDtx2AckThres = 0.01
TO = 0s
FO = 0Hz
| SYS-100MHz-4TX-4RX |  |  | 26 | Passed
FR1-30KHz-PUCCH-Format1-1Port-DTX
TDLC300-Low
numSlot = 1*1000
SNR = 0:2:2dB
pucchDtx2AckThres = 0.01
TO = 0s
FO = 0Hz
| SYS-100MHz-4TX-4RX |  |  | 27 | Passed
FR1-30KHz-PUCCH-Format2-UCI-1Port-DTX
TDLC300-Low
numSlot = 1*1000
SNR = 0:2:2dB
pucchDtx2AckThres = 0.01
TO = 0s
FO = 0Hz
| SYS-100MHz-4TX-4RX |  |  | 28 | Passed
FR1-30KHz-PUCCH-Format3-Test1-NoAdd-1Port-DTX
TDLC300-Low
numSlot = 1*1000
SNR = 0:2:2dB
pucchDtx2AckThres = 0.01
TO = 0s
FO = 0Hz
| SYS-100MHz-4TX-4RX |  |  | 29 | Passed
FR1-30KHz-PUCCH-Format4-NoAdd-1Port-DTX
TDLC300-Low
numSlot = 1*1000
SNR = 0:2:2dB
pucchDtx2AckThres = 0.01
TO = 0s
FO = 0Hz
Format0 ACK missed, 10 MHz bandwidth, 30 kHz SCS, 1 TX port, 2 RX | SYS-10MHz-2TX-2RX |  | d | 0 | Passed
FR1-30KHz-PUCCH-Format0-1sym-1Port
TDLC300-Low
numSlot = 1*1000
SNR = -8:2:10dB
pucchACKmissedSNR = 9.8dB
TO = 0s
FO = 0Hz
| SYS-10MHz-2TX-2RX |  |  | 1 | Passed
FR1-30KHz-PUCCH-Format0-2sym-1Port
TDLC300-Low
numSlot = 1*1000
SNR = -13:2:5dB
pucchACKmissedSNR = 4.2dB
TO = 0s
FO = 0Hz
Format0 ACK missed, 10 MHz bandwidth, 30 kHz SCS, 1 TX port, 4 RX | SYS-10MHz-4TX-4RX |  |  | 2 | Passed
FR1-30KHz-PUCCH-Format0-1sym-1Port
TDLC300-Low
numSlot = 1*1000
SNR = -14:2:4dB
pucchACKmissedSNR = 3.3dB
TO = 0s
FO = 0Hz
| SYS-10MHz-4TX-4RX |  |  | 3 | Passed
FR1-30KHz-PUCCH-Format0-2sym-1Port
TDLC300-Low
numSlot = 1*1000
SNR = -18:2:0dB
pucchACKmissedSNR = -0.3dB
TO = 0s
FO = 0Hz
Format0 ACK missed, 100 MHz bandwidth, 30 kHz SCS, 1 TX port, 2 RX | SYS-100MHz-2TX-2RX |  | e | 0 | Passed
FR1-30KHz-PUCCH-Format0-1sym-1Port
TDLC300-Low
numSlot = 1*1000
SNR = -8:2:10dB
pucchACKmissedSNR = 9.4dB
TO = 0s
FO = 0Hz
| SYS-100MHz-2TX-2RX |  |  | 1 | Passed
FR1-30KHz-PUCCH-Format0-2sym-1Port
TDLC300-Low
numSlot = 1*1000
SNR = -14:2:4dB
pucchACKmissedSNR = 3.1dB
TO = 0s
FO = 0Hz
Format0 ACK missed, 100 MHz bandwidth, 30 kHz SCS, 1 TX port, 4 RX | SYS-100MHz-4TX-4RX |  |  | 2 | Passed
FR1-30KHz-PUCCH-Format0-1sym-1Port
TDLC300-Low
numSlot = 1*1000
SNR = -14:2:4dB
pucchACKmissedSNR = 3.2dB
TO = 0s
FO = 0Hz
| SYS-100MHz-4TX-4RX |  |  | 3 | Passed
FR1-30KHz-PUCCH-Format0-2sym-1Port
TDLC300-Low
numSlot = 1*1000
SNR = -18:2:0dB
pucchACKmissedSNR = -0.8dB
TO = 0s
FO = 0Hz
Format1 NACK to ACK, 10 MHz bandwidth, 30 kHz SCS, 1 TX port, 2 RX | SYS-10MHz-2TX-2RX |  | f | 0 | Passed
FR1-30KHz-PUCCH-Format1-1Port
TDLC300-Low
numSlot = 1*1000
SNR = -21:2:-3dB
pucchNack2AckSNR = -3.0dB
TO = 0s
FO = 0Hz
Format1 NACK to ACK, 10 MHz bandwidth, 30 kHz SCS, 1 TX port, 4 RX | SYS-10MHz-4TX-4RX |  |  | 1 | Passed
FR1-30KHz-PUCCH-Format1-1Port
TDLC300-Low
numSlot = 1*1000
SNR = -25:2:-7dB
pucchNack2AckSNR = -7.8dB
TO = 0s
FO = 0Hz
Format1 ACK missed, 10 MHz bandwidth, 30 kHz SCS, 1 TX port, 2 RX | SYS-10MHz-2TX-2RX |  |  | 2 | Passed
FR1-30KHz-PUCCH-Format1-1Port
TDLC300-Low
numSlot = 1*1000
SNR = -21:2:-3dB
pucchACKmissedSNR = -3.8dB
TO = 0s
FO = 0Hz
Format1 ACK missed, 10 MHz bandwidth, 30 kHz SCS, 1 TX port, 4 RX | SYS-10MHz-4TX-4RX |  |  | 3 | Passed
FR1-30KHz-PUCCH-Format1-1Port
TDLC300-Low
numSlot = 1*1000
SNR = -25:2:-7dB
pucchACKmissedSNR = -7.9dB
TO = 0s
FO = 0Hz
Format1 NACK to ACK, 100 MHz bandwidth, 30 kHz SCS, 1 TX port, 2 RX | SYS-100MHz-2TX-2RX |  | g | 0 | Passed
FR1-30KHz-PUCCH-Format1-1Port
TDLC300-Low
numSlot = 1*1000
SNR = -22:2:-4dB
pucchNack2AckSNR = -4.1dB
TO = 0s
FO = 0Hz
Format1 NACK to ACK, 100 MHz bandwidth, 30 kHz SCS, 1 TX port, 4 RX | SYS-100MHz-4TX-4RX |  |  | 1 | Passed
FR1-30KHz-PUCCH-Format1-1Port
TDLC300-Low
numSlot = 1*1000
SNR = -26:2:-8dB
pucchNack2AckSNR = -8.3dB
TO = 0s
FO = 0Hz
Format1 ACK missed, 100 MHz bandwidth, 30 kHz SCS, 1 TX port, 2 RX | SYS-100MHz-2TX-2RX |  |  | 2 | Passed
FR1-30KHz-PUCCH-Format1-1Port
TDLC300-Low
numSlot = 1*1000
SNR = -22:2:-4dB
pucchACKmissedSNR = -4.3dB
TO = 0s
FO = 0Hz
Format1 ACK missed, 100 MHz bandwidth, 30 kHz SCS, 1 TX port, 4 RX | SYS-100MHz-4TX-4RX |  |  | 3 | Failed
FR1-30KHz-PUCCH-Format1-1Port
TDLC300-Low
numSlot = 1*1000
SNR = -26:2:-8dB
pucchACKmissedSNR = -8.3dB
TO = 0s
FO = 0Hz
Format2 ACK missed, 10 MHz bandwidth, 30 kHz SCS, 1 TX port, 2 RX | SYS-10MHz-2TX-2RX |  | h | 0 | Passed
FR1-30KHz-PUCCH-Format2-1Port
TDLC300-Low
numSlot = 1*1000
SNR = -12:2:6dB
pucchACKmissedSNR = 5.3dB
TO = 0s
FO = 0Hz
Format2 ACK missed, 10 MHz bandwidth, 30 kHz SCS, 1 TX port, 4 RX | SYS-10MHz-4TX-4RX |  |  | 1 | Passed
FR1-30KHz-PUCCH-Format2-1Port
TDLC300-Low
numSlot = 1*1000
SNR = -17:2:1dB
pucchACKmissedSNR = 0.3dB
TO = 0s
FO = 0Hz
Format2 UCI BLER, 10 MHz bandwidth, 30 kHz SCS, 1 TX port, 2 RX | SYS-10MHz-2TX-2RX |  |  | 2 | Passed
FR1-30KHz-PUCCH-Format2-UCI-1Port
TDLC300-Low
numSlot = 1*1000
SNR = -17:2:1dB
pucchUciSNR = 0.5dB
TO = 0s
FO = 0Hz
Format2 UCI BLER, 10 MHz bandwidth, 30 kHz SCS, 1 TX port, 4 RX | SYS-10MHz-4TX-4RX |  |  | 3 | Passed
FR1-30KHz-PUCCH-Format2-UCI-1Port
TDLC300-Low
numSlot = 1*1000
SNR = -21:2:-3dB
pucchUciSNR = -3.3dB
TO = 0s
FO = 0Hz
Format2 ACK missed, 100 MHz bandwidth, 30 kHz SCS, 1 TX port, 2 RX | SYS-100MHz-2TX-2RX |  | i | 0 | Passed
FR1-30KHz-PUCCH-Format2-1Port
TDLC300-Low
numSlot = 1*1000
SNR = -12:2:6dB
pucchACKmissedSNR = 5.5dB
TO = 0s
FO = 0Hz
Format2 ACK missed, 100 MHz bandwidth, 30 kHz SCS, 1 TX port, 4 RX | SYS-100MHz-4TX-4RX |  |  | 1 | Passed
FR1-30KHz-PUCCH-Format2-1Port
TDLC300-Low
numSlot = 1*1000
SNR = -17:2:1dB
pucchACKmissedSNR = 0.4dB
TO = 0s
FO = 0Hz
Format2 UCI BLER, 100 MHz bandwidth, 30 kHz SCS, 1 TX port, 2 RX | SYS-100MHz-2TX-2RX |  |  | 2 | Passed
FR1-30KHz-PUCCH-Format2-UCI-1Port
TDLC300-Low
numSlot = 1*1000
SNR = -17:2:1dB
pucchUciSNR = 0.3dB
TO = 0s
FO = 0Hz
Format2 UCI BLER, 100 MHz bandwidth, 30 kHz SCS, 1 TX port, 4 RX | SYS-100MHz-4TX-4RX |  |  | 3 | Passed
FR1-30KHz-PUCCH-Format2-UCI-1Port
TDLC300-Low
numSlot = 1*1000
SNR = -21:2:-3dB
pucchUciSNR = -3.4dB
TO = 0s
FO = 0Hz
Format3 UCI BLER, 10 MHz bandwidth, 30 kHz SCS, 1 TX port, 2 RX | SYS-10MHz-2TX-2RX |  | j | 0 | Passed
FR1-30KHz-PUCCH-Format3-Test1-NoAdd-1Port
TDLC300-Low
numSlot = 1*1000
SNR = -17:2:1dB
pucchUciSNR = 0.9dB
TO = 0s
FO = 0Hz
| SYS-10MHz-2TX-2RX |  |  | 1 | Passed
FR1-30KHz-PUCCH-Format3-Test2-NoAdd-1Port
TDLC300-Low
numSlot = 1*1000
SNR = -16:2:2dB
pucchUciSNR = 1.8dB
TO = 0s
FO = 0Hz
Format3 UCI BLER, 10 MHz bandwidth, 30 kHz SCS, 1 TX port, 4 RX | SYS-10MHz-4TX-4RX |  |  | 2 | Passed
FR1-30KHz-PUCCH-Format3-Test1-NoAdd-1Port
TDLC300-Low
numSlot = 1*1000
SNR = -21:2:-3dB
pucchUciSNR = -3.2dB
TO = 0s
FO = 0Hz
| SYS-10MHz-4TX-4RX |  |  | 3 | Passed
FR1-30KHz-PUCCH-Format3-Test2-NoAdd-1Port
TDLC300-Low
numSlot = 1*1000
SNR = -21:2:-3dB
pucchUciSNR = -3.2dB
TO = 0s
FO = 0Hz
Format3 UCI BLER, 100 MHz bandwidth, 30 kHz SCS, 1 TX port, 2 RX | SYS-100MHz-2TX-2RX |  | k | 0 | Passed
FR1-30KHz-PUCCH-Format3-Test1-NoAdd-1Port
TDLC300-Low
numSlot = 1*1000
SNR = -17:2:1dB
pucchUciSNR = 0.5dB
TO = 0s
FO = 0Hz
| SYS-100MHz-2TX-2RX |  |  | 1 | Passed
FR1-30KHz-PUCCH-Format3-Test2-NoAdd-1Port
TDLC300-Low
numSlot = 1*1000
SNR = -16:2:2dB
pucchUciSNR = 1.4dB
TO = 0s
FO = 0Hz
Format3 UCI BLER, 100 MHz bandwidth, 30 kHz SCS, 1 TX port, 4 RX | SYS-100MHz-4TX-4RX |  |  | 2 | Passed
FR1-30KHz-PUCCH-Format3-Test1-NoAdd-1Port
TDLC300-Low
numSlot = 1*1000
SNR = -21:2:-3dB
pucchUciSNR = -3.6dB
TO = 0s
FO = 0Hz
| SYS-100MHz-4TX-4RX |  |  | 3 | Passed
FR1-30KHz-PUCCH-Format3-Test2-NoAdd-1Port
TDLC300-Low
numSlot = 1*1000
SNR = -21:2:-3dB
pucchUciSNR = -3.3dB
TO = 0s
FO = 0Hz
Format4 UCI BLER, 10 MHz bandwidth, 30 kHz SCS, 1 TX port, 2 RX | SYS-10MHz-2TX-2RX |  | l | 0 | Passed
FR1-30KHz-PUCCH-Format4-NoAdd-1Port
TDLC300-Low
numSlot = 1*1000
SNR = -14:2:4dB
pucchUciSNR = 3.1dB
TO = 0s
FO = 0Hz
Format4 UCI BLER, 10 MHz bandwidth, 30 kHz SCS, 1 TX port, 4 RX | SYS-10MHz-4TX-4RX |  |  | 1 | Passed
FR1-30KHz-PUCCH-Format4-NoAdd-1Port
TDLC300-Low
numSlot = 1*1000
SNR = -19:2:-1dB
pucchUciSNR = -1.7dB
TO = 0s
FO = 0Hz
Format4 UCI BLER, 100 MHz bandwidth, 30 kHz SCS, 1 TX port, 2 RX | SYS-100MHz-2TX-2RX |  | m | 0 | Passed
FR1-30KHz-PUCCH-Format4-NoAdd-1Port
TDLC300-Low
numSlot = 1*1000
SNR = -15:2:3dB
pucchUciSNR = 2.6dB
TO = 0s
FO = 0Hz
Format4 UCI BLER, 100 MHz bandwidth, 30 kHz SCS, 1 TX port, 4 RX | SYS-100MHz-4TX-4RX |  |  | 1 | Passed
FR1-30KHz-PUCCH-Format4-NoAdd-1Port
TDLC300-Low
numSlot = 1*1000
SNR = -20:2:-2dB
pucchUciSNR = -2.3dB
TO = 0s
FO = 0Hz
79
Test figure
Fa0
Fa1
Fa2
Fa3
Fa4
Fb0
Fb1
Fb2
Fb3
Fb4
Fb5
Fb6
Fb7
Fc0
Fc1
Fc2
Fc3
Fc4
Fc5
Fc6
Fc7
Fc8
Fc9
Fc10
Fc11
Fc12
Fc13
Fc14
Fc15
Fc16
Fc17
Fc18
Fc19
Fc20
Fc21
Fc22
Fc23
Fc24
Fc25
Fc26
Fc27
Fc28
Fc29
Fd0
Fd1
Fd2
Fd3
Fe0
Fe1
Fe2
Fe3
Ff0
Ff1
Ff2
Ff3
Fg0
Fg1
Fg2
Fg3
Fh0
Fh1
Fh2
Fh3
Fi0
Fi1
Fi2
Fi3
Fj0
Fj1
Fj2
Fj3
Fk0
Fk1
Fk2
Fk3
Fl0
Fl1
Fm0
Fm1

## DL TX Verification
Test item | Main related parameters | Channel category | Feature category | Case number | Test result | Comment
Frequency | dlFrequency = 600000 | Q | a | 0 | Passed | Compare resource\
| SSB: SubcarrierSpacing = 1, ssbBlockIndex = 0, ssbSubcarrierOffset = 0, |  |  |  |  | dlTxDataFreqRefGridx.bin and
| SsbOffsetPointA = 0, CaseFor30Khz = 0 |  |  |  |  | dlTxDataFreqRefExpGridx.bin
PDCCH: SubcarrierSpacing = 1, StartSymbolIndex = 0, DurationSymbols = 3,
FreqDomainResource = 2^44 + 2^43 + 2^42 + 2^41
CSI-RS: SubcarrierSpacing = 1, StartRB = 0, NrOfRBs = 24, SymbL1 = 8, SymbL1 = 10
PDSCH: SubcarrierSpacing = 1, rbStart = 30
Cell ID | phyCellId = 10 |  |  | 1 | Passed
SSB:
PDCCH:
CSI-RS:
PDSCH:
| phyCellId = 100 |  |  | 2 | Passed
SSB:
PDCCH:
CSI-RS:
PDSCH:
Cyclic Prefix | PDCCH: SubcarrierSpacing = 2, cyclicPrefix = 1 |  |  | 3 | Passed | Extended CP情况下，
| CSI-RS: SubcarrierSpacing = 2, cyclicPrefix = 1 |  |  |  |  | PDCCH_PowerBoosting, PDCCH_DMRS_PowerBoosting,
| PDSCH: SubcarrierSpacing = 2, cyclicPrefix = 1 |  |  |  |  | CSIRS_PowerBoosting,
PDSCH_PowerBoosting, PDSCH_DMRS_PowerBoosting都配0dB, 仍然有额外sqrt(2)的幅度。
gi_nrPhySimDlTxDciRefInputParam,
gi_nrPhySimDlTxCsiRsRefInputParam,
gi_nrPhySimDlTxPdschRefInputParam中进行了补偿。
Grid size in 30kHz | dlBandwidth = 30 |  | b | 0 | Passed
SSB: SubcarrierSpacing = 1
PDCCH: SubcarrierSpacing = 1
CSI-RS: SubcarrierSpacing = 1
PDSCH: SubcarrierSpacing = 1
| dlBandwidth = 70 |  |  | 1 | Passed | SystemView 默认FFT size为2^x
SSB: SubcarrierSpacing = 1
PDCCH: SubcarrierSpacing = 1
CSI-RS: SubcarrierSpacing = 1
PDSCH: SubcarrierSpacing = 1
Grid size in 15kHz | dlBandwidth = 20 |  |  | 2 | Passed | 15kHz情况下，
| SSB: SubcarrierSpacing = 0, ssbBlockIndex = 0 |  |  |  |  | PDCCH_PowerBoosting, PDCCH_DMRS_PowerBoosting,
| PDCCH: SubcarrierSpacing = 0, StartSymbolIndex = 6, DurationSymbols = 3, |  |  |  |  | CSIRS_PowerBoosting,
| CSI-RS: SubcarrierSpacing = 0, SymbL1 = 9, SymbL1 = 11 |  |  |  |  | PDSCH_PowerBoosting, PDSCH_DMRS_PowerBoosting
| PDSCH: SubcarrierSpacing = 0 |  |  |  |  | PSS_PowerBoosting, SSS_PowerBoosting
PBCH_DMRS_PowerBoosting都配0dB, 仍然有额外1/sqrt(2)的幅度。
gi_nrPhySimDlTxDciRefInputParam,
gi_nrPhySimDlTxCsiRsRefInputParam,
gi_nrPhySimDlTxPdschRefInputParam,
| dlBandwidth = 40 |  |  | 3 | Passed | gi_nrPhySimDlTxSsbRefInputParam中进行了补偿。
SSB: SubcarrierSpacing = 0, ssbBlockIndex = 0
PDCCH: SubcarrierSpacing = 0, StartSymbolIndex = 6, DurationSymbols = 3,
CSI-RS: SubcarrierSpacing = 0, SymbL1 = 9, SymbL1 = 11
PDSCH: SubcarrierSpacing = 0
BWPSize, BWPStart | SSB: |  |  | 4 | Passed
PDCCH: CoresetBWPStart = 30, CoresetBWPSize = 200
CSI-RS: BWPStart = 30, BWPSize = 200
PDSCH: BWPStart = 30, BWPSize = 200
| SSB: |  |  | 5 | Passed
PDCCH: CoresetBWPStart = 70, CoresetBWPSize = 100
CSI-RS: BWPStart = 70, BWPSize = 100
PDSCH: BWPStart = 70, BWPSize = 100
User, PDU management | SSB: pduOrder = 0 |  | c | 0 | Passed
PDCCH: RNTI = 10, userIndex = 0, pduOrder = 3
CSI-RS: pduOrder = 2
PDSCH: RNTI = 3, userIndex = 1, pduOrder = 1
SSB slot, symbol in Case A | slot0 - SSB: SubcarrierSpacing = 0, ssbBlockIndex = 0, Periodicity = 0 |  | d | 0 | Passed
PDCCH: SubcarrierSpacing = 0, StartSymbolIndex = 6, DurationSymbols = 3
CSI-RS: SubcarrierSpacing = 0, SymbL1 = 9, SymbL1 = 11
PDSCH: SubcarrierSpacing = 0,
| slot0 - SSB: SubcarrierSpacing = 0, ssbBlockIndex = 1, Periodicity = 0 |  |  | 1 | Passed
PDCCH: SubcarrierSpacing = 0, StartSymbolIndex = 0, DurationSymbols = 3
CSI-RS: SubcarrierSpacing = 0, SymbL1 = 3, SymbL1 = 5
PDSCH: SubcarrierSpacing = 0
SSB slot, symbol in Case B | slot0 - SSB: SubcarrierSpacing = 1, ssbBlockIndex = 1, CaseFor30Khz = 0, Periodicity = 1 |  |  | 2 | Passed
PDCCH: SubcarrierSpacing = 1, StartSymbolIndex = 0, DurationSymbols = 3
CSI-RS: SubcarrierSpacing = 1, SymbL1 = 3, SymbL1 = 5
PDSCH: SubcarrierSpacing = 1
| slot1 - SSB: SubcarrierSpacing = 1, ssbBlockIndex = 2, CaseFor30Khz = 0, Periodicity = 1 |  |  | 3 | Passed
PDCCH: SubcarrierSpacing = 1, StartSymbolIndex = 6, DurationSymbols = 3
CSI-RS: SubcarrierSpacing = 1, SymbL1 = 9 SymbL1 = 11, Periodicity = 0, SlotOffset = 1
PDSCH: SubcarrierSpacing = 1
SSB slot, symbol in Case C | slot1 - SSB: SubcarrierSpacing = 1, ssbBlockIndex = 2, CaseFor30Khz = 1, Periodicity = 2 |  |  | 4 | Passed
PDCCH: SubcarrierSpacing = 1, StartSymbolIndex = 6, DurationSymbols = 3
CSI-RS: SubcarrierSpacing = 1, SymbL1 = 9 SymbL1 = 11, Periodicity = 0, SlotOffset = 1
PDSCH: SubcarrierSpacing = 1
| slot1 - SSB: SubcarrierSpacing = 1, ssbBlockIndex = 3, CaseFor30Khz = 1, Periodicity = 2 |  |  | 5 | Passed
PDCCH: SubcarrierSpacing = 1, StartSymbolIndex = 0, DurationSymbols = 3
CSI-RS: SubcarrierSpacing = 1, SymbL1 = 3, SymbL1 = 5, Periodicity = 0, SlotOffset = 1
PDSCH: SubcarrierSpacing = 1
No redundancy of offsetToPointA, kSSB part and data part | SSB: SsbOffsetPointA = 0, ssbSubcarrierOffset = 2 |  | e | 0 | Passed
PDCCH:
CSI-RS:
PDSCH:
1/2 redundancy of offsetToPointA, kSSB part and data part | SSB: SsbOffsetPointA = 1, ssbSubcarrierOffset = 3 |  |  | 1 | Passed
PDCCH:
CSI-RS:
PDSCH:
lMax in Case A | slot1 - SSB: SubcarrierSpacing = 0, ssbBlockIndex = 2, lMax = 4 |  | f | 0 | Passed
PDCCH: SubcarrierSpacing = 0, StartSymbolIndex = 6, DurationSymbols = 3
CSI-RS: SubcarrierSpacing = 0, SymbL1 = 9, SymbL1 = 11, Periodicity = 0, SlotOffset = 1
PDSCH: SubcarrierSpacing = 0
| slot1 - SSB: SubcarrierSpacing = 0, ssbBlockIndex = 2, lMax = 8 |  |  | 1 | Passed
PDCCH: SubcarrierSpacing = 0, StartSymbolIndex = 6, DurationSymbols = 3
CSI-RS: SubcarrierSpacing = 0, SymbL1 = 9, SymbL1 = 11, Periodicity = 0, SlotOffset = 1
PDSCH: SubcarrierSpacing = 0
lMax in Case B | SSB: SubcarrierSpacing = 1, ssbBlockIndex = 0, lMax = 4, CaseFor30Khz = 0 |  |  | 2 | Passed
PDCCH: SubcarrierSpacing = 1, StartSymbolIndex = 0, DurationSymbols = 3
CSI-RS: SubcarrierSpacing = 1, SymbL1 = 8 SymbL1 = 10
PDSCH: SubcarrierSpacing = 1
| SSB: SubcarrierSpacing = 1, ssbBlockIndex = 0, lMax = 8, CaseFor30Khz = 0 |  |  | 3 | Passed
PDCCH: SubcarrierSpacing = 1, StartSymbolIndex = 0, DurationSymbols = 3
CSI-RS: SubcarrierSpacing = 1, SymbL1 = 8 SymbL1 = 10
PDSCH: SubcarrierSpacing = 1
lMax in Case C | SSB: SubcarrierSpacing = 1, ssbBlockIndex = 0, lMax = 4, CaseFor30Khz = 1 |  |  | 4 | Passed
PDCCH: SubcarrierSpacing = 1, StartSymbolIndex = 6, DurationSymbols = 3
CSI-RS: SubcarrierSpacing = 1, SymbL1 = 9, SymbL1 = 11
PDSCH: SubcarrierSpacing = 1
| SSB: SubcarrierSpacing = 1, ssbBlockIndex = 0, lMax = 8, CaseFor30Khz = 1 |  |  | 5 | Passed
PDCCH: SubcarrierSpacing = 1, StartSymbolIndex = 6, DurationSymbols = 3
CSI-RS: SubcarrierSpacing = 1, SymbL1 = 9, SymbL1 = 11
PDSCH: SubcarrierSpacing = 1
Ratio of PSS EPRE to SSS EPRE | slot1 - SSB: SubcarrierSpacing = 1, betaPssProfileNR = 0, ssbBlockIndex = 3, |  | g | 0 | Passed
lMax = 4, CaseFor30Khz = 0
PDCCH: SubcarrierSpacing = 1, StartSymbolIndex = 0, DurationSymbols = 3
CSI-RS: SubcarrierSpacing = 1, SymbL1 = 10, SymbL1 = 12, Periodicity = 0, SlotOffset = 1
PDSCH:
| slot1 - SSB: SubcarrierSpacing = 1, betaPssProfileNR = 1, ssbBlockIndex = 3, lMax = 4, CaseFor30Khz = 0 |  |  | 1 | Passed
PDCCH: SubcarrierSpacing = 1, StartSymbolIndex = 0, DurationSymbols = 3
CSI-RS: SubcarrierSpacing = 1, SymbL1 = 10, SymbL1 = 12, Periodicity = 0, SlotOffset = 1
PDSCH:
PDCCH DMRS sequence whose reference poin is subcarrier 0 of CORESET | slot0 - PDCCH: nIdPdcch = 10, CoreSetType = 0 |  | h | 0 | Failed | SystemVue doesn't support reference point of PDCCH DMRS is subcarrier 0 of CORESET
CSI-RS:
PDSCH:
| slot3 - PDCCH: nIdPdcch = 100, CoreSetType = 0 |  |  | 1 | Failed
CSI-RS: Periodicity = 0, SlotOffset = 3
PDSCH:
PDCCH DMRS sequence whose reference poin is subcarrier 0 of CRB0 | slot1 - PDCCH: nIdPdcch = 20, CoreSetType = 1 |  |  | 2 | Passed
CSI-RS: Periodicity = 0, SlotOffset = 1
PDSCH:
| slot5 - PDCCH: nIdPdcch = 300, CoreSetType = 1 |  |  | 3 | Passed
CSI-RS: Periodicity = 2, SlotOffset = 5
PDSCH:
Non-interleaved CORESET CCE to REG mapping | SSB: |  | i | 0 | Passed
PDCCH: DurationSymbols = 1, FreqDomainResource = 2^44 + 2^43 + 2^42 + 2^41, CceRegMappingType = 0,
CceIndex = 0, AggregationLevel = 1
CSI-RS:
PDSCH:
| SSB: |  |  | 1 | Passed | SystemVue doesn't support discontinuous CORESET
| PDCCH: DurationSymbols = 2, FreqDomainResource = 2^44 + 2^42 + 2^41 + 2^40, CceRegMappingType = 0, |  |  |  |  | 这个case恰好没有取到错误的DMRS
CceIndex = 2, AggregationLevel = 2
CSI-RS:
PDSCH:
Interleaved CORESET CCE to REG mapping | SSB: |  |  | 2 | Passed
PDCCH: DurationSymbols = 1, FreqDomainResource = 2^44 + 2^43 + 2^42 + 2^41, CceRegMappingType = 1,
RegBundleSize = 2, InterleaverSize = 3, ShiftIndex = 10, CceIndex = 0,
AggregationLevel = 1
CSI-RS:
PDSCH:
| SSB: |  |  | 3 | Failed | SystemVue doesn't support discontinuous CORESET
PDCCH: DurationSymbols = 3, FreqDomainResource = 2^44 + 2^42 + 2^41 + 2^40, CceRegMappingType = 1,
RegBundleSize = 3, InterleaverSize = 6, ShiftIndex = 50, CceIndex = 4,
AggregationLevel = 4
CSI-RS:
PDSCH:
PDCCH DMRS mapping to PDCCH only | SSB: |  | j | 0 | Passed
PDCCH: DurationSymbols = 2, FreqDomainResource = 2^44 + 2^43 + 2^42 + 2^41, CceRegMappingType = 1,
RegBundleSize = 6, InterleaverSize = 2, ShiftIndex = 100, precoderGranularity =0, CceIndex = 0, AggregationLevel = 2
CSI-RS:
PDSCH:
PDCCH DMRS mapping to whole CORESET | SSB: |  |  | 1 | Passed
PDCCH: DurationSymbols = 2, FreqDomainResource = 2^44 + 2^43 + 2^42 + 2^41, CceRegMappingType = 1,
RegBundleSize = 6, InterleaverSize = 2, ShiftIndex = 100, precoderGranularity =1, CceIndex = 0, AggregationLevel = 2
CSI-RS:
PDSCH:
PDCCH scrambling in USS and pdcch-DMRS-ScramblingID is configured | SSB: |  | k | 0 | Passed
PDCCH: RNTI = 20, nRntiPdcchData = 20
CSI-RS:
PDSCH:
PDCCH scrambling in CSS or pdcch-DMRS-ScramblingID is not configured | SSB: |  |  | 1 | Failed | [38.211, 7.3.2.3]
| PDCCH: RNTI = 20, nRntiPdcchData = 0 |  |  |  |  | nRNTI is given by the C-RNTI for a PDCCH in a UE-specific search space
| CSI-RS: |  |  |  |  | if the higher-layer parameter pdcch-DMRS-ScramblingID is configured,
| PDSCH: |  |  |  |  | and nRNTI = 0 otherwise.
SystemVue doesn't support PDCCH scrambling in CSS or pdcch-DMRS-ScramblingID is not configured
PDCCH rate-matching puncturing | SSB: |  | l | 0 | Passed | E >= (20 + 24)/(7/16) = 100.5714
| PDCCH: AggregationLevel = 2, PayloadSizeBits = 20 |  |  |  |  | ceil(log2(100.5714)) = 7
| CSI-RS: |  |  |  |  | 2^(7 - 1)*9/8 = 72
| PDSCH: |  |  |  |  | Closest E to 100.5714 satisfying N > E should be in range (72, 128](界点右侧).
And [101, 128] satisfies puncturing.
No value satisfies RB requirement, then select from (144, 256]
216 satisfies RB requirement.
216/(3/4)/2/12 = 12, 3/4 - data RB, 2 - QPSK, 12 - Number of SC in RB
| SSB: |  |  | 1 | Passed | E >= (100 + 24)/(7/16) = 283.4286
| PDCCH: AggregationLevel = 4, PayloadSizeBits = 100 |  |  |  |  | ceil(log2(283.4286)) = 9
| CSI-RS: |  |  |  |  | 2^(9 - 1)*9/8 = 288
| PDSCH: |  |  |  |  | Closest E to 283.4286 satisfying N > E should be in range (288, 512].
And (288, 512] satisfies puncturing.
432 satisfy RB requirement.
432/(3/4)/2/12 = 24
PDCCH rate-matching shortening | SSB: |  |  | 2 | Passed | E < (50 + 24)/(7/16) = 169.1429
| PDCCH: AggregationLevel = 1, PayloadSizeBits = 50 |  |  |  |  | ceil(log2(169.1429)) = 8
| CSI-RS: |  |  |  |  | 2^(8 - 1)*9/8 = 144
| PDSCH: |  |  |  |  | Closest E to 169.1429 satisfying N > E should be in range (144, 256].
And (144, 169] satisfies shortening.
No value satisfies RB requirement, then select from (72, 128]
108 satisfies RB requirement.
108/(3/4)/2/12 = 6
| SSB: |  |  | 3 | Passed | E < (120 + 24)/(7/16) = 329.1429
| PDCCH: AggregationLevel = 2, PayloadSizeBits = 120 |  |  |  |  | ceil(log2(329.1429)) = 9
| CSI-RS: |  |  |  |  | 2^(9 - 1)*9/8 = 288
| PDSCH: |  |  |  |  | Closest E to 329.1429 satisfying N > E should be in range (288, 512].
And (288, 329] satisfies shortening.
No value satisfies RB requirement, then select from (144, 256]
216 satisfies RB requirement.
216/(3/4)/2/12 = 12
PDCCH rate-matching repeating | SSB: |  |  | 4 | Passed | E > (30 + 24)/(9/16) = 96
| PDCCH: AggregationLevel = 8, PayloadSizeBits = 30 |  |  |  |  | ceil(log2(96)) = 7
| CSI-RS: |  |  |  |  | 2^(7 - 1)*9/8 = 72
| PDSCH: |  |  |  |  | 2^(8 - 1)*9/8 = 144
Closest E to 96 satisfying N <= E should be in range (64, 72], (128, 144](界点左侧).
And (128, 144] satisfies repeating.
No value satisfies RB requirement, then select from (256, 288]
No value satisfies RB requirement, then select from (512, 576]
No value satisfies RB requirement, then select from (1024, 1152]
No value satisfies RB requirement, then select from (2048, 2304]
No value satisfies RB requirement.
(30 + 24)/(1/8) = 432
E = 864 satisfies N <= E and RB requirement
864/(3/4)/2/12 = 48
| SSB: |  |  | 5 | Passed | E > (140 + 24)/(9/16) = 291.5556
| PDCCH: DurationSymbols = 3, |  |  |  |  | ceil(log2(291.5556)) = 9
| FreqDomainResource = 2^44 + 2^43 + 2^42 + 2^41 + 2^40 + 2^39, |  |  |  |  | 2^(9 - 1)*9/8 = 288
| AggregationLevel = 16, PayloadSizeBits = 140 |  |  |  |  | 2^(10 - 1)*9/8 = 576
| CSI-RS: |  |  |  |  | 2^(11 - 1)*9/8 = 1152
| PDSCH: |  |  |  |  | Closest E to 291.5556 satisfying N <= E should be in range (256, 288], (512, 576], (1024, 1152].
And (512, 576], (1024, 1152] satisfy repeating.
No value satisfies RB requirement, then select from (2048, 2304]
No value satisfies RB requirement.
(140 + 24)/(1/8) = 1312
2^10 = 1024
E = 1728 satisfies N <= E and RB requirement
1728/(3/4)/2/12 = 96
CORESET mapping | SSB: SubcarrierSpacing = 1, ssbBlockIndex = 0, ssbSubcarrierOffset = 0, |  | m | 0 | Passed
SsbOffsetPointA = 0, CaseFor30Khz = 0,
Periodicity = 1
PDCCH: SubcarrierSpacing = 1, StartSymbolIndex = 8, DurationSymbols = 3,
FreqDomainResource = 2^44 + 2^43 + 2^42 + 2^41
CSI-RS: SubcarrierSpacing = 1, SymbL1 = 0, SymbL1 = 2
PDSCH: SubcarrierSpacing = 1, rbStart = 30
| SSB: SubcarrierSpacing = 1, ssbBlockIndex = 0, ssbSubcarrierOffset = 0, |  |  | 1 | Passed
SsbOffsetPointA = 0, CaseFor30Khz = 0, Periodicity = 1
PDCCH: SubcarrierSpacing = 1, StartSymbolIndex = 10, DurationSymbols = 3,
FreqDomainResource = 2^43 + 2^42 + 2^41 + 2^40
CSI-RS: SubcarrierSpacing = 1, SymbL1 = 0, SymbL1 = 2
PDSCH: SubcarrierSpacing = 1 rbStart = 30
Ratio of PDCCH and PDCCH DMRS EPRE to SSB/PBCH block EPRE | SSB: |  | n | 0 | Passed
PDCCH: powerControlOffsetSSProfileNR = 4
CSI-RS:
PDSCH:
| SSB: |  |  | 1 | Passed
PDCCH: powerControlOffsetSSProfileNR = 10
CSI-RS:
PDSCH:
CSIRS sequence | PDCCH: |  | o | 0 | Passed
slot1 - CSI-RS: ScrambId = 10, Periodicity = 0, SlotOffset = 1
PDSCH:
| PDCCH: |  |  | 1 | Passed
slot5 - CSI-RS: ScrambId = 100, Periodicity = 3, SlotOffset = 5
PDSCH:
NZP CSIRS | PDCCH: |  | p | 0 | Passed
slot2 - CSI-RS: CSIType = 0, ScrambId = 30, Periodicity = 0, SlotOffset = 2
PDSCH:
ZP CSIRS | PDCCH: |  |  | 1 | Passed
slot2 - CSI-RS: CSIType = 1, ScrambId = 30, Periodicity = 0, SlotOffset = 2
PDSCH:
1 port CSIRS | SSB: |  | q | 0 | Passed
PDCCH:
CSI-RS: Row = 1, FreqDomain = 2^0, FreqDensity = 3
PDSCH:
| SSB: |  |  | 1 | Passed
PDCCH:
CSI-RS: Row = 2, FreqDomain = 2^0, FreqDensity = 0
PDSCH:
2 port CSIRS | numTxAnt = 2 |  |  | 2 | Passed
SSB:
PDCCH:
CSI-RS: Row = 3, FreqDomain = 2^0, FreqDensity = 2
PDSCH: nrOfLayers = 2, dmrsPorts = 3(1000, 1001)
4 port CSIRS | numTxAnt = 4 |  |  | 3 | Passed
SSB:
PDCCH:
CSI-RS: Row = 4, FreqDomain = 2^0, FreqDensity = 2
PDSCH: nrOfLayers = 4, dmrsPorts = 15(1000, 1001, 1002, 1003)
| numTxAnt = 4 |  |  | 4 | Passed
SSB:
PDCCH:
CSI-RS: Row = 5, FreqDomain = 2^0, FreqDensity = 2
PDSCH: nrOfLayers = 4, dmrsPorts = 15(1000, 1001, 1002, 1003)
8 port CSIRS(8/12/16/24/32) | numTxAnt = 8 |  |  | 5 | Passed
SSB:
PDCCH:
CSI-RS: Row = 6, FreqDomain = 2^0 + 2^1 +2^2 + 2^3, FreqDensity = 2
PDSCH: nrOfLayers = 4, dlDmrsSymbPos = 2056(3, 11),
dmrsPorts = 15(1000, 1001, 1002, 1003)
| numTxAnt = 8 |  |  | 6 | Passed
SSB:
PDCCH:
CSI-RS: Row = 9, FreqDomain = 2^0 + 2^1 +2^2 + 2^3 + 2^4 + 2^5, FreqDensity = 2
PDSCH: nrOfLayers = 4, dlDmrsSymbPos = 2056(3, 11),
dmrsPorts = 15(1000, 1001, 1002, 1003)
| numTxAnt = 8 |  |  | 7 | Passed
SSB:
PDCCH:
CSI-RS: Row = 11, FreqDomain = 2^0 + 2^1 +2^2 + 2^3, FreqDensity = 2
PDSCH: nrOfLayers = 4, dlDmrsSymbPos = 2056(3, 11),
dmrsPorts = 15(1000, 1001, 1002, 1003)
| numTxAnt = 8 |  |  | 8 | Passed
SSB:
PDCCH:
CSI-RS: Row = 13, FreqDomain = 2^0 + 2^1 +2^2, FreqDensity = 2
PDSCH: nrOfLayers = 4, dlDmrsSymbPos = 2056(3, 11),
dmrsPorts = 15(1000, 1001, 1002, 1003)
| numTxAnt = 8 |  |  | 9 | Passed
SSB:
PDCCH:
CSI-RS: Row = 16, FreqDomain = 2^0 + 2^1 +2^2 +2^3, FreqDensity = 2
PDSCH: nrOfLayers = 4, dlDmrsSymbPos = 2056(3, 11),
dmrsPorts = 15(1000, 1001, 1002, 1003)
fd-CDM2 CSIRS | numTxAnt = 8 |  | r | 0 | Passed
SSB:
PDCCH:
CSI-RS: Row = 7, FreqDomain = 2^0 + 2^1, FreqDensity = 2
PDSCH: nrOfLayers = 4, dlDmrsSymbPos = 2056(3, 11),
dmrsPorts = 15(1000, 1001, 1002, 1003)
cdm4-FD2-TD2 CSIRS | numTxAnt = 8 |  |  | 1 | Passed
SSB:
PDCCH:
CSI-RS: Row = 8, FreqDomain = 2^0 + 2^1, FreqDensity = 2
PDSCH: nrOfLayers = 4, dlDmrsSymbPos = 2056(3, 11),
dmrsPorts = 15(1000, 1001, 1002, 1003)
| numTxAnt = 8 |  |  | 2 | Passed
SSB:
PDCCH:
CSI-RS: Row = 10, FreqDomain = 2^0 + 2^1 + 2^2, FreqDensity = 2
PDSCH: nrOfLayers = 4, dlDmrsSymbPos = 2056(3, 11),
dmrsPorts = 15(1000, 1001, 1002, 1003)
cdm8-FD2-TD4 CSIRS | numTxAnt = 8 |  |  | 3 | Passed
SSB:
PDCCH:
CSI-RS: Row = 15, FreqDomain = 2^0 + 2^1 + 2^2, FreqDensity = 2
PDSCH: nrOfLayers = 4, dlDmrsSymbPos = 2056(3, 11),
dmrsPorts = 15(1000, 1001, 1002, 1003)
| numTxAnt = 8 |  |  | 4 | Passed
SSB:
PDCCH:
CSI-RS: Row = 18, FreqDomain = 2^0 + 2^1 + 2^2 + 2^3, FreqDensity = 2
PDSCH: nrOfLayers = 4, dlDmrsSymbPos = 2056(3, 11),
dmrsPorts = 15(1000, 1001, 1002, 1003)
0.5 Density CSIRS in even RB | numTxAnt = 8 |  | s | 0 | Passed
SSB:
PDCCH:
CSI-RS: Row = 12, FreqDomain = 2^0 + 2^1 + 2^2 + 2^3, FreqDensity = 0
PDSCH: nrOfLayers = 4, dlDmrsSymbPos = 2056(3, 11),
dmrsPorts = 15(1000, 1001, 1002, 1003)
| numTxAnt = 8 |  |  | 1 | Passed
SSB:
PDCCH:
CSI-RS: Row = 14, FreqDomain = 2^0 + 2^1 + 2^2, FreqDensity = 0
PDSCH: nrOfLayers = 4, dlDmrsSymbPos = 2056(3, 11),
dmrsPorts = 15(1000, 1001, 1002, 1003)
0.5 Density CSIRS in odd RB | numTxAnt = 8 |  |  | 2 | Failed | SystemVue doesn't support dot5 (odd RB)
| SSB: |  |  |  |  | No output in odd RB
PDCCH:
CSI-RS: Row = 17, FreqDomain = 2^0 + 2^1 + 2^2 + 2^3, FreqDensity = 1
PDSCH: nrOfLayers = 4, dlDmrsSymbPos = 2056(3, 11),
dmrsPorts = 15(1000, 1001, 1002, 1003)
| numTxAnt = 8 |  |  | 3 | Failed
SSB:
PDCCH:
CSI-RS: Row = 18, FreqDomain = 2^0 + 2^1 + 2^2 + 2^3, FreqDensity = 1
PDSCH: nrOfLayers = 4, dlDmrsSymbPos = 2056(3, 11),
dmrsPorts = 15(1000, 1001, 1002, 1003)
CSIRS mapping | numTxAnt = 8 |  | t | 0 | Passed
SSB: SubcarrierSpacing = 1, ssbBlockIndex = 4, ssbSubcarrierOffset = 0,
SsbOffsetPointA = 0, lMax = 8, CaseFor30Khz = 0
PDCCH: SubcarrierSpacing = 1, StartSymbolIndex = 0, DurationSymbols = 3,
slot2 - CSI-RS: SubcarrierSpacing = 1, StartRB = 0, NrOfRBs = 24, Row = 18,
FreqDomain = 2^0 + 2^2 + 2^4 + 2^5, FreqDensity = 2, SymbL1 = 9,
SymbL1 = 11, Periodicity = 1, SlotOffset = 2
PDSCH: nrOfLayers = 4, dlDmrsSymbPos = 2056(3, 11),
dmrsPorts = 15(1000, 1001, 1002, 1003)
| numTxAnt = 8 |  |  | 1 | Failed | SystemVue doesn't RB offset in CSIRS
SSB: SubcarrierSpacing = 1, ssbBlockIndex = 4, ssbSubcarrierOffset = 0,
SsbOffsetPointA = 0, lMax = 8, CaseFor30Khz = 0
PDCCH: SubcarrierSpacing = 1, StartSymbolIndex = 0, DurationSymbols = 3
slot2 - CSI-RS: SubcarrierSpacing = 1, StartRB = 4, NrOfRBs = 24, Row = 18,
FreqDomain = 2^0 + 2^2 + 2^4 + 2^5, FreqDensity = 2, SymbL1 = 10,
SymbL1 = 12, Periodicity = 1, SlotOffset = 2
PDSCH: nrOfLayers = 4, dlDmrsSymbPos = 2056(3, 11),
dmrsPorts = 15(1000, 1001, 1002, 1003)
Ratio of NZP CSI-RS EPRE to SSB/PBCH block EPRE | SSB: |  | u | 0 | Passed
PDCCH:
CSI-RS: powerControlOffsetSSProfileNR = 0
PDSCH:
| SSB: |  |  | 1 | Passed
PDCCH:
CSI-RS: powerControlOffsetSSProfileNR = 2
PDSCH:
PDSCH DMRS whose reference point is point A | PDCCH: | R | a | 0 | Passed
CSI-RS: Periodicity = 3, SlotOffset = 5
slot5 - PDSCH: refPoint = 0, pdschDmrsScramblingId0 = 70,
pdschDmrsScramblingId1 = 210, lowPaprDmrs = 0,
nSCID = 0
| PDCCH: |  |  | 1 | Passed
CSI-RS: Periodicity = 3, SlotOffset = 7
slot7 - PDSCH: refPoint = 0, pdschDmrsScramblingId0 = 70,
pdschDmrsScramblingId1 = 210, lowPaprDmrs = 0,
nSCID = 1
PDSCH DMRS whose reference point is subcarrier 0 of BWPStart(CORSET0 start) | PDCCH: CoresetBWPStart = 10, CoresetBWPSize = 260 |  |  | 2 | Failed | SystemVue doesn't support reference point of PDSCH DMRS is subcarrier 0 of BWPStart(CORSET0 start)
CSI-RS: BWPStart = 10, BWPSize = 260, Periodicity = 3, SlotOffset = 6
slot6 - PDSCH: BWPStart = 10, BWPSize = 260, refPoint = 1,
pdschDmrsScramblingId0 = 140,
pdschDmrsScramblingId1 = 380, lowPaprDmrs = 0, nSCID = 0
| PDCCH: CoresetBWPStart = 10, CoresetBWPSize = 260 |  |  | 3 | Failed
CSI-RS: BWPStart = 10, BWPSize = 260, Periodicity = 3, SlotOffset = 9
slot9 - PDSCH: BWPStart = 10, BWPSize = 260, refPoint = 1,
pdschDmrsScramblingId0 = 140,
pdschDmrsScramblingId1 = 380, lowPaprDmrs = 0, nSCID = 1
PDSCH mapping type A | SSB: |  | b | 0 | Passed
PDCCH:
CSI-RS:
PDSCH: dlDmrsSymbPos = 520(3, 9), startSymbolIndex = 0, nrOfSymbols = 12
| SSB: |  |  | 1 | Passed
PDCCH:
CSI-RS:
PDSCH: dlDmrsSymbPos = 584(3, 6, 9), startSymbolIndex = 0, nrOfSymbols = 10
PDSCH mapping type B | SSB: |  |  | 2 | / | SystemVue doesn't support mapping type B
PDCCH:
CSI-RS:
PDSCH: dlDmrsSymbPos = 1168(0 + 4, 3 + 4, 6 + 4), startSymbolIndex = 4,
nrOfSymbols = 8
| SSB: |  |  | 3 | /
PDCCH:
CSI-RS:
PDSCH: dlDmrsSymbPos = 272(0 + 4, 4 + 4), startSymbolIndex = 4, nrOfSymbols = 5
PDSCH additional DMRS | SSB: |  |  | 4 | Passed
PDCCH:
CSI-RS:
PDSCH: dlDmrsSymbPos = 2184(3, 7, 11), startSymbolIndex = 0, nrOfSymbols = 14
| SSB: |  |  | 5 | Passed
PDCCH: DurationSymbols = 2
CSI-RS:
PDSCH: dlDmrsSymbPos = 2340(2, 5, 8, 11), startSymbolIndex = 0, nrOfSymbols = 14
PDSCH single symbol DMRS | SSB: |  |  | 6 | Passed
PDCCH:
CSI-RS:
PDSCH: dlDmrsSymbPos = 2184(3, 7, 11), startSymbolIndex = 0, nrOfSymbols = 13
PDSCH double symbol DMRS | SSB: |  |  | 7 | Passed
PDCCH:
CSI-RS:
PDSCH: dlDmrsSymbPos = 3096(3, 4, 10, 11), startSymbolIndex = 0, nrOfSymbols = 14
| SSB: |  |  | 8 | / | SystemVue doesn't support mapping type B
PDCCH:
CSI-RS:
PDSCH: dlDmrsSymbPos = 1584(0 + 4, 1 + 4, 5 + 4, 6 + 4),
startSymbolIndex = 4, nrOfSymbols = 8
PDSCH DMRS configuration type 1 | SSB: |  | c | 0 | Passed
PDCCH:
CSI-RS:
PDSCH: dmrsConfigType = 0, dmrsPorts = 2(1001)
| SSB: |  |  | 1 | Passed
PDCCH:
CSI-RS:
PDSCH: dmrsConfigType = 0, dmrsPorts = 4(1002)
PDSCH DMRS configuration type 2 | SSB: |  |  | 2 | Passed
PDCCH:
CSI-RS:
PDSCH: dmrsConfigType = 1, dmrsPorts = 8(1003)
| SSB: |  |  | 3 | Failed | SystemVue doesn't support lamda = 2
| PDCCH: |  |  |  |  | 维持SystemVue的配置，强制将算法的lamda设置成0，可以比对上。
CSI-RS:
PDSCH: dmrsConfigType = 1, numDmrsCdmGrpsNoData = 3, dmrsPorts = 16(1004)
PDSCH low PAPR DMRS | SSB: |  | d | 0 | Passed | SystemVue doesn't support low PARA DMRS
| PDCCH: |  |  |  |  | lamda = 0时，恰好与lowPaprDmrs = 0一致。
CSI-RS:
PDSCH: pdschDmrsScramblingId0 = 20, pdschDmrsScramblingId1 = 70,
lowPaprDmrs = 1, nSCID = 0, dmrsConfigType = 0, dmrsPorts = 1(1000)
| SSB: |  |  | 1 | Failed | SystemVue doesn't support low PARA DMRS
PDCCH:
CSI-RS:
PDSCH: pdschDmrsScramblingId0 = 20, pdschDmrsScramblingId1 = 70,
lowPaprDmrs = 1, nSCID = 0, dmrsConfigType = 0, dmrsPorts = 4(1002)
| SSB: |  |  | 2 | Failed | SystemVue doesn't support low PARA DMRS
| PDCCH: |  |  |  |  | SystemVue doesn't support lamda = 2
CSI-RS:
PDSCH: pdschDmrsScramblingId0 = 30, pdschDmrsScramblingId1 = 80,
lowPaprDmrs = 1, nSCID = 0, dmrsConfigType = 1,
numDmrsCdmGrpsNoData = 3, dmrsPorts = 16(1004)
PDSCH 1 DMRS port/layer | SSB: |  | e | 0 | Passed
PDCCH:
CSI-RS:
PDSCH: nrOfLayers = 1, dmrsConfigType = 0, dmrsPorts = 8(1003)
| SSB: |  |  | 1 | Failed | SystemVue doesn't support lamda = 2
PDCCH:
CSI-RS:
PDSCH: nrOfLayers = 1, dmrsConfigType = 1, numDmrsCdmGrpsNoData = 3,
dmrsPorts = 32(1005)
PDSCH 2 DMRS port/layer | numTxAnt = 2 |  |  | 2 | Passed
SSB:
PDCCH:
CSI-RS: Row = 3, FreqDomain = 2^0
PDSCH: nrOfLayers = 2, dmrsConfigType = 0, dmrsPorts = 3(1000, 1001)
| numTxAnt = 2 |  |  | 3 | Passed
SSB:
PDCCH:
CSI-RS: Row = 3, FreqDomain = 2^0
PDSCH: nrOfLayers = 2, dmrsConfigType = 1, dmrsPorts = 5(1000, 1002)
PDSCH 4 DMRS port/layer | numTxAnt = 4 |  |  | 4 | Passed
SSB:
PDCCH:
CSI-RS: Row = 4, FreqDomain = 2^0
PDSCH: nrOfLayers = 4, dmrsConfigType = 0, dmrsPorts = 15(1000, 1001, 1002, 1003)
| numTxAnt = 4 |  |  | 5 | Passed
SSB:
PDCCH:
CSI-RS: Row = 4, FreqDomain = 2^0
PDSCH: nrOfLayers = 4, dmrsConfigType = 1, dmrsPorts = 15(1000, 1001, 1002, 1003)
PDSCH 8 DMRS port/layer | numTxAnt = 8 |  |  | 6 | / | SystemVue doesn't support 8 ports of PDSCH
SSB:
PDCCH:
CSI-RS:
PDSCH: NrOfCodewords = 2, nrOfLayers = 8,
dlDmrsSymbPos = 3096(3, 4, 10, 11), dmrsConfigType = 0,
dmrsPorts = 255(1000, 1001, 1002, 1003, 1004, 1005, 1006, 1007)
| numTxAnt = 8 |  |  | 7 | /
SSB:
PDCCH:
CSI-RS:
PDSCH: NrOfCodewords = 2, nrOfLayers = 8,
dlDmrsSymbPos = 3096(3, 4, 10, 11), dmrsConfigType = 1,
dmrsPorts = 255(1000, 1001, 1002, 1003, 1004, 1005, 1006, 1007)
PDSCH Base graph 1 | SSB: |  | f | 0 | Passed
PDCCH:
CSI-RS:
PDSCH: mcsIndex = 10, mcsTable = 1, targetCodeRate = 658/1024,
qamModOrder = 4, TBSize = 8,448, nrOfLayers = 1, dlDmrsSymbPos = 2056(3, 11),
rbSize = 180, startSymbolIndex = 0, nrOfSymbols = 14
| SSB: |  |  | 1 | Passed
PDCCH:
CSI-RS:
PDSCH: mcsIndex = 19, mcsTable = 1, targetCodeRate = 873/1024,
qamModOrder = 6, TBSize = 18,447, nrOfLayers = 1, dlDmrsSymbPos = 2056(3, 11),
rbSize = 200, startSymbolIndex = 0, nrOfSymbols = 14
| SSB: |  |  | 2 | Passed
PDCCH:
CSI-RS:
PDSCH: mcsIndex = 27, mcsTable = 1, targetCodeRate = 948/1024,
qamModOrder = 8, TBSize = 29,201, nrOfLayers = 1, dlDmrsSymbPos = 2056(3, 11),
rbSize = 220, startSymbolIndex = 0, nrOfSymbols = 14
PDSCH Base graph 2 | SSB: |  |  | 3 | Passed
PDCCH:
CSI-RS:
PDSCH: mcsIndex = 3, mcsTable = 1, targetCodeRate = 449/1024,
qamModOrder = 2, TBSize = 317, nrOfLayers = 1, dlDmrsSymbPos = 2056(3, 11),
rbSize = 20, startSymbolIndex = 0, nrOfSymbols = 14
| SSB: |  |  | 4 | Passed
PDCCH:
CSI-RS:
PDSCH: mcsIndex = 8, mcsTable = 1, targetCodeRate = 553/1024,
qamModOrder = 4, TBSize = 388, nrOfLayers = 1, dlDmrsSymbPos = 2056(3, 11),
rbSize = 10, startSymbolIndex = 0, nrOfSymbols = 14
PDSCH single CB | SSB: |  |  | 5 | Passed
PDCCH:
CSI-RS:
PDSCH: mcsIndex = 9, mcsTable = 1, targetCodeRate = 616/1024,
qamModOrder = 4, TBSize = 640, nrOfLayers = 1, dlDmrsSymbPos = 2056(3, 11),
rbSize = 15, startSymbolIndex = 0, nrOfSymbols = 14
| SSB: |  |  | 6 | Passed
PDCCH:
CSI-RS:
PDSCH: mcsIndex = 2, mcsTable = 1, targetCodeRate = 308/1024,
qamModOrder = 2, TBSize = 325, nrOfLayers = 1, dlDmrsSymbPos = 2056(3, 11),
rbSize = 30, startSymbolIndex = 0, nrOfSymbols = 14
PDSCH multiple CB | SSB: |  |  | 7 | Passed
PDCCH:
CSI-RS:
PDSCH: mcsIndex = 20, mcsTable = 1, targetCodeRate = 682.5/1024,
qamModOrder = 8, TBSize = 9,474, nrOfLayers = 1, dlDmrsSymbPos = 2056(3, 11),
rbSize = 100, startSymbolIndex = 0, nrOfSymbols = 14
| SSB: |  |  | 8 | Passed
PDCCH:
CSI-RS:
PDSCH: mcsIndex = 0, mcsTable = 1, targetCodeRate = 120/1024,
qamModOrder = 2, TBSize = 849, nrOfLayers = 1, dlDmrsSymbPos = 2056(3, 11),
rbSize = 200, startSymbolIndex = 0, nrOfSymbols = 14
PDSCH data rate-matching puncturing | SSB: |  |  | 9 | Passed
PDCCH:
CSI-RS:
PDSCH: mcsIndex = 21, mcsTable = 1, targetCodeRate = 711/1024,
qamModOrder = 8, TBSize = 12,033, nrOfLayers = 1, dlDmrsSymbPos = 2056(3, 11),
rbSize = 120, startSymbolIndex = 0, nrOfSymbols = 14
| SSB: |  |  | 10 | Passed
PDCCH:
CSI-RS:
PDSCH: mcsIndex = 6, mcsTable = 1, targetCodeRate = 434/1024,
qamModOrder = 4, TBSize = 309, nrOfLayers = 1, dlDmrsSymbPos = 2056(3, 11),
rbSize = 10, startSymbolIndex = 0, nrOfSymbols = 14
PDSCH data rate-matching repeating | SSB: |  |  | 11 | Passed
PDCCH:
CSI-RS:
PDSCH: mcsIndex = 2, mcsTable = 1, targetCodeRate = 308/1024,
qamModOrder = 2, TBSize = 1,185, nrOfLayers = 1, dlDmrsSymbPos = 2056(3, 11),
rbSize = 110, startSymbolIndex = 0, nrOfSymbols = 14
| SSB: |  |  | 12 | Passed
PDCCH:
CSI-RS:
PDSCH: mcsIndex = 1, mcsTable = 1, targetCodeRate = 120/1024,
qamModOrder = 2, TBSize = 169, nrOfLayers = 1, dlDmrsSymbPos = 2056(3, 11),
rbSize = 40, startSymbolIndex = 0, nrOfSymbols = 14
PDSCH data rate-matching rv |  |  |  | 13
14
PDSCH data data scrambling | SSB: |  | h | 0 | Passed
PDCCH:
CSI-RS:
PDSCH: nrOfLayers = 1, dmrsConfigType = 0, dmrsPorts = 1(1000), RNTI = 10,
nIdPdsch = 200
| numTxAnt = 8 |  |  | 1 | / | SystemVue doesn't support 8 ports.
SSB:
PDCCH:
CSI-RS:
PDSCH: NrOfCodewords = 2, nrOfLayers = 8,
dlDmrsSymbPos = 3096(3, 4, 10, 11), dmrsConfigType = 0,
dmrsPorts = 255(1000, 1001, 1002, 1003, 1004, 1005, 1006, 1007), RNTI = 70,
nIdPdsch = 60
PDSCH data modulation | SSB: |  | i | 0 | Passed
PDCCH:
CSI-RS:
PDSCH: mcsIndex = 18, mcsTable = 1, targetCodeRate = 822/1024,
qamModOrder = 6, TBSize = 8,709, nrOfLayers = 1, dlDmrsSymbPos = 2056(3, 11),
rbSize = 100, startSymbolIndex = 0, nrOfSymbols = 14
| SSB: |  |  | 1 | Passed
PDCCH:
CSI-RS:
PDSCH: mcsIndex = 26, mcsTable = 1, targetCodeRate = 916.5/1024,
qamModOrder = 8, TBSize = 12,802, nrOfLayers = 1, dlDmrsSymbPos = 2056(3, 11),
rbSize = 100, startSymbolIndex = 0, nrOfSymbols = 14
PDSCH data mapping in DMRS symbol | SSB: |  | j | 0 | Passed
PDCCH:
CSI-RS:
PDSCH: dlDmrsSymbPos = 2056(3, 11), dmrsConfigType = 0,
numDmrsCdmGrpsNoData = 1, dmrsPorts = 1(0), startSymbolIndex = 0, nrOfSymbols = 14
| SSB: |  |  | 1 | Passed
PDCCH:
CSI-RS:
PDSCH: dlDmrsSymbPos = 2056(3, 11), dmrsConfigType = 1,
numDmrsCdmGrpsNoData = 1, dmrsPorts = 1(0), startSymbolIndex = 0, nrOfSymbols = 14
| SSB: |  |  | 2 | Passed
PDCCH:
CSI-RS:
PDSCH: dlDmrsSymbPos = 2056(3, 11), dmrsConfigType = 1,
numDmrsCdmGrpsNoData = 2, dmrsPorts = 1(0), startSymbolIndex = 0, nrOfSymbols = 14
CSIRS mapping in PDSCH data symbol | numTxAnt = 8 |  | k | 0 | Passed
SSB: SubcarrierSpacing = 1, ssbBlockIndex = 1, ssbSubcarrierOffset = 0,
SsbOffsetPointA = 0, CaseFor30Khz = 0
PDCCH: SubcarrierSpacing = 1, StartSymbolIndex = 0, DurationSymbols = 3,
FreqDomainResource = 2^44 + 2^43 + 2^42 + 2^41
CSI-RS: SubcarrierSpacing = 1, StartRB = 0, NrOfRBs = 100, CSIType = 1, Row = 12,
FreqDomain = 2^0 + 2^2 + 2^4 + 2^5, SymbL1 = 5, SymbL1 = 7, FreqDensity = 2
PDSCH: SubcarrierSpacing = 1, nrOfLayers = 4, dlDmrsSymbPos = 2056(3, 11),
dmrsConfigType = 0, numDmrsCdmGrpsNoData = 2,
dmrsPorts = 15(1000, 1001, 1002, 1003), startSymbolIndex = 0, nrOfSymbols = 14,
rbStart = 30, rbSize = 200
| numTxAnt = 8 |  |  | 1 | Passed
SSB: SubcarrierSpacing = 1, ssbBlockIndex = 1, ssbSubcarrierOffset = 0,
SsbOffsetPointA = 0, CaseFor30Khz = 0
PDCCH: SubcarrierSpacing = 1, StartSymbolIndex = 0, DurationSymbols = 3,
FreqDomainResource = 2^44 + 2^43 + 2^42 + 2^41
CSI-RS: SubcarrierSpacing = 1, StartRB = 0, NrOfRBs = 100, CSIType = 1, Row = 12,
FreqDomain = 2^0 + 2^2 + 2^4 + 2^5, SymbL1 = 5, SymbL1 = 7, FreqDensity = 0
PDSCH: SubcarrierSpacing = 1, nrOfLayers = 4, dlDmrsSymbPos = 2056(3, 11),
dmrsConfigType = 0, numDmrsCdmGrpsNoData = 2,
dmrsPorts = 15(1000, 1001, 1002, 1003),
startSymbolIndex = 0, nrOfSymbols = 14, rbStart = 30, rbSize = 200
| numTxAnt = 8 |  |  | 2 | Failed | SystemVue doesn't support dot5 (odd RB)
| SSB: SubcarrierSpacing = 1, ssbBlockIndex = 1, ssbSubcarrierOffset = 0, |  |  |  |  | No output in odd RB
SsbOffsetPointA = 0, CaseFor30Khz = 0
PDCCH: SubcarrierSpacing = 1, StartSymbolIndex = 0, DurationSymbols = 3,
FreqDomainResource = 2^44 + 2^43 + 2^42 + 2^41
CSI-RS: SubcarrierSpacing = 1, StartRB = 0, NrOfRBs = 100, CSIType = 1, Row = 12,
FreqDomain = 2^0 + 2^2 + 2^4 + 2^5, SymbL1 = 5, SymbL1 = 7, FreqDensity = 1
PDSCH: SubcarrierSpacing = 1, nrOfLayers = 4, dlDmrsSymbPos = 2056(3, 11),
dmrsConfigType = 0, numDmrsCdmGrpsNoData = 2,
dmrsPorts = 15(1000, 1001, 1002, 1003),
startSymbolIndex = 0, nrOfSymbols = 14, rbStart = 30, rbSize = 200
| numTxAnt = 2 |  |  | 3 | Passed | SystemVue doesn't support PDSCH 2 ports, CSIRS 1 port
SSB: SubcarrierSpacing = 1, ssbBlockIndex = 1, ssbSubcarrierOffset = 0,
SsbOffsetPointA = 0, CaseFor30Khz = 0
PDCCH: SubcarrierSpacing = 1, StartSymbolIndex = 0, DurationSymbols = 3,
FreqDomainResource = 2^44 + 2^43 + 2^42 + 2^41
CSI-RS: SubcarrierSpacing = 1, StartRB = 0, NrOfRBs = 100, CSIType = 1, Row = 1,
FreqDomain = 2^1, SymbL1 = 5, SymbL1 = 7, FreqDensity = 3
PDSCH: SubcarrierSpacing = 1, nrOfLayers = 1, dlDmrsSymbPos = 2056(3, 11),
dmrsConfigType = 0, numDmrsCdmGrpsNoData = 1, dmrsPorts = 1(1000),
startSymbolIndex = 0, nrOfSymbols = 14, rbStart = 30, rbSize = 200
| numTxAnt = 8 |  |  | 4 | Passed
SSB: SubcarrierSpacing = 1, ssbBlockIndex = 1, ssbSubcarrierOffset = 0,
SsbOffsetPointA = 0, CaseFor30Khz = 0
PDCCH: SubcarrierSpacing = 1, StartSymbolIndex = 0, DurationSymbols = 3,
FreqDomainResource = 2^44 + 2^43 + 2^42 + 2^41
CSI-RS: SubcarrierSpacing = 1, StartRB = 0, NrOfRBs = 100, CSIType = 0, Row = 17,
FreqDomain = 2^0 + 2^2 + 2^4 + 2^5, SymbL1 = 5, SymbL1 = 7, FreqDensity = 2
PDSCH: SubcarrierSpacing = 1, nrOfLayers = 4, dlDmrsSymbPos = 2056(3, 11),
dmrsConfigType = 0, numDmrsCdmGrpsNoData = 2,
dmrsPorts = 15(1000, 1001, 1002, 1003), startSymbolIndex = 0, nrOfSymbols = 14,
rbStart = 30, rbSize = 200
| numTxAnt = 8 |  |  | 5 | Passed
SSB: SubcarrierSpacing = 1, ssbBlockIndex = 1, ssbSubcarrierOffset = 0,
SsbOffsetPointA = 0, CaseFor30Khz = 0
PDCCH: SubcarrierSpacing = 1, StartSymbolIndex = 0, DurationSymbols = 3,
FreqDomainResource = 2^44 + 2^43 + 2^42 + 2^41
CSI-RS: SubcarrierSpacing = 1, StartRB = 0, NrOfRBs = 100, CSIType = 0, Row = 17,
FreqDomain = 2^0 + 2^2 + 2^4 + 2^5, SymbL1 = 5, SymbL1 = 7, FreqDensity = 0
PDSCH: SubcarrierSpacing = 1, nrOfLayers = 4, dlDmrsSymbPos = 2056(3, 11),
dmrsConfigType = 0, numDmrsCdmGrpsNoData = 2,
dmrsPorts = 15(1000, 1001, 1002, 1003),
startSymbolIndex = 0, nrOfSymbols = 14, rbStart = 30, rbSize = 200
| numTxAnt = 8 |  |  | 6 | Failed | SystemVue doesn't support dot5 (odd RB)
| SSB: SubcarrierSpacing = 1, ssbBlockIndex = 1, ssbSubcarrierOffset = 0, |  |  |  |  | No output in odd RB
SsbOffsetPointA = 0, CaseFor30Khz = 0
PDCCH: SubcarrierSpacing = 1, StartSymbolIndex = 0, DurationSymbols = 3,
FreqDomainResource = 2^44 + 2^43 + 2^42 + 2^41
CSI-RS: SubcarrierSpacing = 1, StartRB = 0, NrOfRBs = 100, CSIType = 0, Row = 17,
FreqDomain = 2^0 + 2^2 + 2^4 + 2^5, SymbL1 = 5, SymbL1 = 7, FreqDensity = 1
PDSCH: SubcarrierSpacing = 1, nrOfLayers = 4, dlDmrsSymbPos = 2056(3, 11),
dmrsConfigType = 0, numDmrsCdmGrpsNoData = 2,
dmrsPorts = 15(1000, 1001, 1002, 1003),
startSymbolIndex = 0, nrOfSymbols = 14, rbStart = 30, rbSize = 200
| numTxAnt = 2 |  |  | 7 | Passed
SSB: SubcarrierSpacing = 1, ssbBlockIndex = 1, ssbSubcarrierOffset = 0,
SsbOffsetPointA = 0, CaseFor30Khz = 0
PDCCH: SubcarrierSpacing = 1, StartSymbolIndex = 0, DurationSymbols = 3,
FreqDomainResource = 2^44 + 2^43 + 2^42 + 2^41
CSI-RS: SubcarrierSpacing = 1, StartRB = 0, NrOfRBs = 100, CSIType = 0, Row = 1,
FreqDomain = 2^1, SymbL1 = 5, SymbL1 = 7, FreqDensity = 3
PDSCH: SubcarrierSpacing = 1, nrOfLayers = 1, dlDmrsSymbPos = 2056(3, 11),
dmrsConfigType = 0, numDmrsCdmGrpsNoData = 1, dmrsPorts = 3(1000),
startSymbolIndex = 0, nrOfSymbols = 14, rbStart = 30, rbSize = 200
PDSCH data mapping | SSB: |  | l | 0 | Passed
PDCCH:
CSI-RS:
PDSCH: rbStart = 40, rbSize = 90
| SSB: |  |  | 1 | Passed
PDCCH:
CSI-RS:
PDSCH: rbStart = 70, rbSize = 40
Ratio of PDSCH EPRE to NZP CSI-RSEPRE, NZP CSI-RS EPRE to SSB/PBCH block EPRE | SSB: |  | m | 0 | Passed
PDCCH:
CSI-RS:
PDSCH: powerControlOffsetProfileNR = 6, powerControlOffsetSSProfileNR = 0
| SSB: |  |  | 1 | Passed
PDCCH:
CSI-RS:
PDSCH: powerControlOffsetProfileNR = 10, powerControlOffsetSSProfileNR = 2